## Column Information
Column Name | Column Description
Property ID | Identifier for the NYC property in the Audit Template tool.
Audit Template ID | Identifier for the building in the audit template.
Property Name | The name of the property.
Borough | The NYC borough in which the property is located.
Tax Block | The tax block of the property for taxation purposes.
Tax Lot | The tax lot of the property for taxation purposes.
BBL | A unique number assigned to a property for taxation purposes.
Number of Buildings on Lot | The number of buildings located on the lot.
EER | Report detailing the energy efficiency metrics and findings of the audit assessment.
Submission Date | The date when the information was submitted.
BIN | The seven digit identification number assigned to a building.
Building Name | The name of the building.
Report Type | The name of the Audit Template report which defines the reporting requirements for the program or jurisdiction data is being reported to.
Year Completed | The year in which construction was completed.
Total Floor Area | The Gross Floor Area (GFA) is the total building square footage. Refer to the definition of gross floor area in EPA's Portfolio Manager, available <a href="https://portfoliomanager.energystar.gov/pm/glossary" target="_blank">here</a>.
Building Street Address | The street where the building is located.
City | The city where the building is located.
State | The state where the building is located.
Postal Code | The 5-digit code associated with the mailing address.
Building Additional Comments | Notes related to the refrigeration equipment.
Submission Version | The version number of the submitted information.
Date of Completion for Level 1 Audit | The date on which the ASHRAE Level 1 energy audit was completed.
Date of Completion for Level 2 Audit | The date on which the ASHRAE Level 2 energy audit was completed.
Date of Completion for Level 3 Audit | The date on which the ASHRAE Level 3 energy audit was completed.
Year of Last Renovation | The year in which the building last underwent major renovation.
Year of Prior Energy Audit | The year in which the second to last energy audit was performed.
Year Last Commissioned | The year in which the building was last commissioned.
Detailed Additional Comments | Any additional comments related to the building or audit.
Gross Floor Area | The Gross Floor Area (GFA) is the total building square footage. Refer to the definition of gross floor area in EPA's Portfolio Manager, available <a href="https://portfoliomanager.energystar.gov/pm/glossary" target="_blank">here</a>.
Spaces Excluded from Gross Floor Area | Spaces that are not included in the gross floor area calculation.
Conditioned Floor Area Heated Only | The floor area of the building that is heated.
Conditioned Floor Area Cooled Only | The floor area of the building that is cooled.
Conditioned Floor Area Heated and Cooled | The floor area of the building that is both heated and cooled.
Total Conditioned Floor Area | The total conditioned floor area of the building.
Number of Floors Above-grade (Conditioned) | The number of floors above ground level that are conditioned.
Number of Floors Below-grade (Conditioned) | The number of floors below ground level that are conditioned.
Number of Floors Above-grade (Unconditioned) | The number of floors above ground level that are unconditioned.
Number of Floors Below-grade (Unconditioned) | The number of floors below ground level that are unconditioned.
General Building Shape | The general shape of the building.
Building automation system? (Y/N) | Yes or no question to determine whether a building automation system (BAS) exists.
Historic Building? (Y/N) | Yes or no question to determine whether the building is considered historic.
Heating Degree Days (HDD) | Heating Degree Days (HDD) represents the number of degrees by which the average daily temperature falls below a specific baseline temperature, typically 65Â°F (18Â°C) in the U.S. HDD is typically reported for an entire year.
Cooling Degree Days (CDD) | Cooling Degree Days (CDD) represents the number of degrees by which the average daily temperature falls above a specific baseline temperature, typically 65Â°F (18Â°C) in the U.S. CDD is typically reported for an entire year.
Base for HDD | Base temperature used for calculating Heating Degree Days (HDD), typically 65F or 18C.
Base for CDD | Base temperature used for calculating Cooling Degree Days (CDD), typically 65F or 18C.
Year of HDD/CDD Data | The year from which the Heating Degree Days (HDD) and Cooling Degree Days (CDD) data was taken.
Use Type: Space Function 1 | Indicates the purpose the building is used for. The use types align with 'Property Types' specified in EPA's Portfolio Manager, which can be found <a href="https://portfoliomanager.energystar.gov/pm/glossary" target="_blank">here</a> and <a href="https://portfoliomanager.energystar.gov/pm/learnMore?relativePath=/buildings/tools-and-resources/list_portfolio_manager_property_types_definitions_and_use_details" target="_blank">here</a>.
Original intented use: Space Function 1 | The original intended use of the building.
Gross Floor Area: Space Function 1 | The Gross Floor Area (GFA) is the total building square footage. Refer to the definition of gross floor area in EPA's Portfolio Manager, available <a href="https://portfoliomanager.energystar.gov/pm/glossary" target="_blank">here</a>.
% of Total Building Gross Floor Area: Space Function 1 | The percentage of the total gross floor area within the building. This value is automatically calculated.
Conditioned Area (Approx % of total function space): Space Function 1 | The percentage of the building's space that is conditioned.
Number of Occupants: Space Function 1 | The total number of people who occupy the building.
Number of PCs and/or Laptops: Space Function 1 | The total number of personal computers and laptops in the building.
Use (hours/week): Space Function 1 | The total number of hours the building is in use per week.
Use (weeks/year): Space Function 1 | The total number of weeks the building is in use per year.
Approximate Plug Loads (W/ft2): Space Function 1 | An estimate of the plug load density (i.e. power per unit area) for the use type in the building.
Number of Dwelling Units: Space Function 1 | The total number of individual dwelling units in a multifamily building.
% of Dwelling Units currently occupied: Space Function 1 | The percentage of the total dwelling units that are currently occupied.
Principle HVAC Type: Space Function 1 | The main type of HVAC system used in the building.
Principle Lighting Type: Space Function 1 | The main type of lighting used in the building.
Common % Area Served: Space Function 1 | Percentage of the total building area that is common space served by the HVAC system.
Tenant % Area Served: Space Function 1 | Percentage of the total building area that is tenant space served by the HVAC system.
Use Type: Space Function 2 | Indicates the purpose the building is used for. The use types align with 'Property Types' specified in EPA's Portfolio Manager, which can be found <a href="https://portfoliomanager.energystar.gov/pm/glossary" target="_blank">here</a> and <a href="https://portfoliomanager.energystar.gov/pm/learnMore?relativePath=/buildings/tools-and-resources/list_portfolio_manager_property_types_definitions_and_use_details" target="_blank">here</a>.
Original intented use: Space Function 2 | The original intended use of the building.
Gross Floor Area: Space Function 2 | The Gross Floor Area (GFA) is the total building square footage. Refer to the definition of gross floor area in EPA's Portfolio Manager, available <a href="https://portfoliomanager.energystar.gov/pm/glossary" target="_blank">here</a>.
% of Total Building Gross Floor Area: Space Function 2 | The percentage of the total gross floor area within the building. This value is automatically calculated.
Conditioned Area (Approx % of total function space): Space Function 2 | The percentage of the building's space that is conditioned.
Number of Occupants: Space Function 2 | The total number of people who occupy the building.
Number of PCs and/or Laptops: Space Function 2 | The total number of personal computers and laptops in the building.
Use (hours/week): Space Function 2 | The total number of hours the building is in use per week.
Use (weeks/year): Space Function 2 | The total number of weeks the building is in use per year.
Approximate Plug Loads (W/ft2): Space Function 2 | An estimate of the plug load density (i.e. power per unit area) for the use type in the building.
Number of Dwelling Units: Space Function 2 | The total number of individual dwelling units in a multifamily building.
% of Dwelling Units currently occupied: Space Function 2 | The percentage of the total dwelling units that are currently occupied.
Principle HVAC Type: Space Function 2 | The main type of HVAC system used in the building.
Principle Lighting Type: Space Function 2 | The main type of lighting used in the building.
Common % Area Served: Space Function 2 | Percentage of the total building area that is common space served by the HVAC system.
Tenant % Area Served: Space Function 2 | Percentage of the total building area that is tenant space served by the HVAC system.
Use Type: Space Function 3 | Indicates the purpose the building is used for. The use types align with 'Property Types' specified in EPA's Portfolio Manager, which can be found <a href="https://portfoliomanager.energystar.gov/pm/glossary" target="_blank">here</a> and <a href="https://portfoliomanager.energystar.gov/pm/learnMore?relativePath=/buildings/tools-and-resources/list_portfolio_manager_property_types_definitions_and_use_details" target="_blank">here</a>.
Original intented use: Space Function 3 | The original intended use of the building.
Gross Floor Area: Space Function 3 | The Gross Floor Area (GFA) is the total building square footage. Refer to the definition of gross floor area in EPA's Portfolio Manager, available <a href="https://portfoliomanager.energystar.gov/pm/glossary" target="_blank">here</a>.
% of Total Building Gross Floor Area: Space Function 3 | The percentage of the total gross floor area within the building. This value is automatically calculated.
Conditioned Area (Approx % of total function space): Space Function 3 | The percentage of the building's space that is conditioned.
Number of Occupants: Space Function 3 | The total number of people who occupy the building.
Number of PCs and/or Laptops: Space Function 3 | The total number of personal computers and laptops in the building.
Use (hours/week): Space Function 3 | The total number of hours the building is in use per week.
Use (weeks/year): Space Function 3 | The total number of weeks the building is in use per year.
Approximate Plug Loads (W/ft2): Space Function 3 | An estimate of the plug load density (i.e. power per unit area) for the use type in the building.
Number of Dwelling Units: Space Function 3 | The total number of individual dwelling units in a multifamily building.
% of Dwelling Units currently occupied: Space Function 3 | The percentage of the total dwelling units that are currently occupied.
Principle HVAC Type: Space Function 3 | The main type of HVAC system used in the building.
Principle Lighting Type: Space Function 3 | The main type of lighting used in the building.
Common % Area Served: Space Function 3 | Percentage of the total building area that is common space served by the HVAC system.
Tenant % Area Served: Space Function 3 | Percentage of the total building area that is tenant space served by the HVAC system.
Use Type: Space Function 4 | Indicates the purpose the building is used for. The use types align with 'Property Types' specified in EPA's Portfolio Manager, which can be found <a href="https://portfoliomanager.energystar.gov/pm/glossary" target="_blank">here</a> and <a href="https://portfoliomanager.energystar.gov/pm/learnMore?relativePath=/buildings/tools-and-resources/list_portfolio_manager_property_types_definitions_and_use_details" target="_blank">here</a>.
Original intented use: Space Function 4 | The original intended use of the building.
Gross Floor Area: Space Function 4 | The Gross Floor Area (GFA) is the total building square footage. Refer to the definition of gross floor area in EPA's Portfolio Manager, available <a href="https://portfoliomanager.energystar.gov/pm/glossary" target="_blank">here</a>.
% of Total Building Gross Floor Area: Space Function 4 | The percentage of the total gross floor area within the building. This value is automatically calculated.
Conditioned Area (Approx % of total function space): Space Function 4 | The percentage of the building's space that is conditioned.
Number of Occupants: Space Function 4 | The total number of people who occupy the building.
Number of PCs and/or Laptops: Space Function 4 | The total number of personal computers and laptops in the building.
Use (hours/week): Space Function 4 | The total number of hours the building is in use per week.
Use (weeks/year): Space Function 4 | The total number of weeks the building is in use per year.
Approximate Plug Loads (W/ft2): Space Function 4 | An estimate of the plug load density (i.e. power per unit area) for the use type in the building.
Number of Dwelling Units: Space Function 4 | The total number of individual dwelling units in a multifamily building.
% of Dwelling Units currently occupied: Space Function 4 | The percentage of the total dwelling units that are currently occupied.
Principle HVAC Type: Space Function 4 | The main type of HVAC system used in the building.
Principle Lighting Type: Space Function 4 | The main type of lighting used in the building.
Common % Area Served: Space Function 4 | Percentage of the total building area that is common space served by the HVAC system.
Tenant % Area Served: Space Function 4 | Percentage of the total building area that is tenant space served by the HVAC system.
Use Type: Space Function 5 | Indicates the purpose the building is used for. The use types align with 'Property Types' specified in EPA's Portfolio Manager, which can be found <a href="https://portfoliomanager.energystar.gov/pm/glossary" target="_blank">here</a> and <a href="https://portfoliomanager.energystar.gov/pm/learnMore?relativePath=/buildings/tools-and-resources/list_portfolio_manager_property_types_definitions_and_use_details" target="_blank">here</a>.
Original intented use: Space Function 5 | The original intended use of the building.
Gross Floor Area: Space Function 5 | The Gross Floor Area (GFA) is the total building square footage. Refer to the definition of gross floor area in EPA's Portfolio Manager, available <a href="https://portfoliomanager.energystar.gov/pm/glossary" target="_blank">here</a>.
% of Total Building Gross Floor Area: Space Function 5 | The percentage of the total gross floor area within the building. This value is automatically calculated.
Conditioned Area (Approx % of total function space): Space Function 5 | The percentage of the building's space that is conditioned.
Number of Occupants: Space Function 5 | The total number of people who occupy the building.
Number of PCs and/or Laptops: Space Function 5 | The total number of personal computers and laptops in the building.
Use (hours/week): Space Function 5 | The total number of hours the building is in use per week.
Use (weeks/year): Space Function 5 | The total number of weeks the building is in use per year.
Approximate Plug Loads (W/ft2): Space Function 5 | An estimate of the plug load density (i.e. power per unit area) for the use type in the building.
Number of Dwelling Units: Space Function 5 | The total number of individual dwelling units in a multifamily building.
% of Dwelling Units currently occupied: Space Function 5 | The percentage of the total dwelling units that are currently occupied.
Principle HVAC Type: Space Function 5 | The main type of HVAC system used in the building.
Principle Lighting Type: Space Function 5 | The main type of lighting used in the building.
Common % Area Served: Space Function 5 | Percentage of the total building area that is common space served by the HVAC system.
Tenant % Area Served: Space Function 5 | Percentage of the total building area that is tenant space served by the HVAC system.
Use Type: Space Function 6 | Indicates the purpose the building is used for. The use types align with 'Property Types' specified in EPA's Portfolio Manager, which can be found <a href="https://portfoliomanager.energystar.gov/pm/glossary" target="_blank">here</a> and <a href="https://portfoliomanager.energystar.gov/pm/learnMore?relativePath=/buildings/tools-and-resources/list_portfolio_manager_property_types_definitions_and_use_details" target="_blank">here</a>.
Original intented use: Space Function 6 | The original intended use of the building.
Gross Floor Area: Space Function 6 | The Gross Floor Area (GFA) is the total building square footage. Refer to the definition of gross floor area in EPA's Portfolio Manager, available <a href="https://portfoliomanager.energystar.gov/pm/glossary" target="_blank">here</a>.
% of Total Building Gross Floor Area: Space Function 6 | The percentage of the total gross floor area within the building. This value is automatically calculated.
Conditioned Area (Approx % of total function space): Space Function 6 | The percentage of the building's space that is conditioned.
Number of Occupants: Space Function 6 | The total number of people who occupy the building.
Number of PCs and/or Laptops: Space Function 6 | The total number of personal computers and laptops in the building.
Use (hours/week): Space Function 6 | The total number of hours the building is in use per week.
Use (weeks/year): Space Function 6 | The total number of weeks the building is in use per year.
Approximate Plug Loads (W/ft2): Space Function 6 | An estimate of the plug load density (i.e. power per unit area) for the use type in the building.
Number of Dwelling Units: Space Function 6 | The total number of individual dwelling units in a multifamily building.
% of Dwelling Units currently occupied: Space Function 6 | The percentage of the total dwelling units that are currently occupied.
Principle HVAC Type: Space Function 6 | The main type of HVAC system used in the building.
Principle Lighting Type: Space Function 6 | The main type of lighting used in the building.
Common % Area Served: Space Function 6 | Percentage of the total building area that is common space served by the HVAC system.
Tenant % Area Served: Space Function 6 | Percentage of the total building area that is tenant space served by the HVAC system.
Roof Construction: Roof 1 | Type of construction used for the roof.
Roof R Value: Roof 1 | The thermal resistance value of the roof insulation.
Roof Condition: Roof 1 | The current condition of the roof.
Roof Cool Roof: Roof 1 | Indicates whether the roof is a cool roof.
Roof Green Roof: Roof 1 | Yes or no question which indicates whether the roof is a green roof.
Roof Pitch: Roof 1 | The angle or slope of the roof.
Blue Roof: Roof 1 | Indicates if the roof is a 'blue roof' system, which is designed to manage stormwater runoff by temporarily storing it on the roof surface before releasing it slowly.
Roof Construction: Roof 2 | Type of construction used for the roof.
Roof R Value: Roof 2 | The thermal resistance value of the roof insulation.
Roof Condition: Roof 2 | The current condition of the roof.
Roof Cool Roof: Roof 2 | Indicates whether the roof is a cool roof.
Roof Green Roof: Roof 2 | Yes or no question which indicates whether the roof is a green roof.
Roof Pitch: Roof 2 | The angle or slope of the roof.
Blue Roof: Roof 2 | Indicates if the roof is a 'blue roof' system, which is designed to manage stormwater runoff by temporarily storing it on the roof surface before releasing it slowly.
Roof Construction: Roof 3 | Type of construction used for the roof.
Roof R Value: Roof 3 | The thermal resistance value of the roof insulation.
Roof Condition: Roof 3 | The current condition of the roof.
Roof Cool Roof: Roof 3 | Indicates whether the roof is a cool roof.
Roof Green Roof: Roof 3 | Yes or no question which indicates whether the roof is a green roof.
Roof Pitch: Roof 3 | The angle or slope of the roof.
Blue Roof: Roof 3 | Indicates if the roof is a 'blue roof' system, which is designed to manage stormwater runoff by temporarily storing it on the roof surface before releasing it slowly.
Roof Construction: Roof 4 | Type of construction used for the roof.
Roof R Value: Roof 4 | The thermal resistance value of the roof insulation.
Roof Condition: Roof 4 | The current condition of the roof.
Roof Cool Roof: Roof 4 | Indicates whether the roof is a cool roof.
Roof Green Roof: Roof 4 | Yes or no question which indicates whether the roof is a green roof.
Roof Pitch: Roof 4 | The angle or slope of the roof.
Blue Roof: Roof 4 | Indicates if the roof is a 'blue roof' system, which is designed to manage stormwater runoff by temporarily storing it on the roof surface before releasing it slowly.
Roof Area | The total area of the building's roof.
% of Roof Which is Terraces/Setbacks | The R-value of the thermal insulation used for terraces or setbacks.
Terrace/Setback R Value | The R-value of the thermal insulation used for terraces or setbacks.
Alternative Roof System (EER Form only) | Yes or no question which indicates whether an alternative roof system is in use.
Overall Enclosure Tightness Assessment | A qualitative assessment of the air tightness of the building enclosure.
Description of Exterior Door Construction | Type of construction for exterior doors.
Skylight Construction Type: Skylight 1 | Type of construction for skylights.
Skylight U-Value: Skylight 1 | U-value for windows, representing the rate of heat transfer through a unit area of the window.
Skylight SHGC: Skylight 1 | Solar Heat Gain Coefficient (SHGC) for the window. This ratio indicates how much solar heat enters the space through the window area compared to the incident solar radiation.
Skylight VT: Skylight 1 | Visible Transmittance (VT) of the window pane. This ratio represents the amount of visible light entering the space through the window, weighted by the photopic response of the eye. A product with higher VT transmits more visible light.
Skylight Construction Type: Skylight 2 | Type of construction for skylights.
Skylight U-Value: Skylight 2 | U-value for windows, representing the rate of heat transfer through a unit area of the window.
Skylight SHGC: Skylight 2 | Solar Heat Gain Coefficient (SHGC) for the window. This ratio indicates how much solar heat enters the space through the window area compared to the incident solar radiation.
Skylight VT: Skylight 2 | Visible Transmittance (VT) of the window pane. This ratio represents the amount of visible light entering the space through the window, weighted by the photopic response of the eye. A product with higher VT transmits more visible light.
Skylight Construction Type: Skylight 3 | Type of construction for skylights.
Skylight U-Value: Skylight 3 | U-value for windows, representing the rate of heat transfer through a unit area of the window.
Skylight SHGC: Skylight 3 | Solar Heat Gain Coefficient (SHGC) for the window. This ratio indicates how much solar heat enters the space through the window area compared to the incident solar radiation.
Skylight VT: Skylight 3 | Visible Transmittance (VT) of the window pane. This ratio represents the amount of visible light entering the space through the window, weighted by the photopic response of the eye. A product with higher VT transmits more visible light.
Skylight Construction Type: Skylight 4 | Type of construction for skylights.
Skylight U-Value: Skylight 4 | U-value for windows, representing the rate of heat transfer through a unit area of the window.
Skylight SHGC: Skylight 4 | Solar Heat Gain Coefficient (SHGC) for the window. This ratio indicates how much solar heat enters the space through the window area compared to the incident solar radiation.
Skylight VT: Skylight 4 | Visible Transmittance (VT) of the window pane. This ratio represents the amount of visible light entering the space through the window, weighted by the photopic response of the eye. A product with higher VT transmits more visible light.
Skylight Area | The percentage of the roof area that consists of skylights.
Wall Construction 1 | Type of construction used for walls.
Above Grade Wall Insulation R Value: Wall Construction 1 | R-value of the wall insulation for above-grade walls.
Below Grade Wall Insulation R Value: Wall Construction 1 | R-value of the wall insulation for below-grade walls.
Wall Construction 2 | Type of construction used for walls.
Above Grade Wall Insulation R Value: Wall Construction 2 | R-value of the wall insulation for above-grade walls.
Below Grade Wall Insulation R Value: Wall Construction 2 | R-value of the wall insulation for below-grade walls.
Wall Construction 3 | Type of construction used for walls.
Above Grade Wall Insulation R Value: Wall Construction 3 | R-value of the wall insulation for above-grade walls.
Below Grade Wall Insulation R Value: Wall Construction 3 | R-value of the wall insulation for below-grade walls.
Wall Construction 4 | Type of construction used for walls.
Above Grade Wall Insulation R Value: Wall Construction 4 | R-value of the wall insulation for above-grade walls.
Below Grade Wall Insulation R Value: Wall Construction 4 | R-value of the wall insulation for below-grade walls.
Total Exposed Above Grade Wall Area | The total area of exposed walls above grade level.
Below Grade Wall Area | The total area of walls below grade level.
Above Grade Demising Wall Area | The area of demising walls above grade level.
Framing Material: Window 1 | Material used in the window framing.
Window Glass Type: Window 1 | Type of glass used in the windows.
Gas Filled: Window 1 | Yes or no question indicating if there is gas fill used between window panes.
Operable: Window 1 | Yes or no question which indicates whether the windows are operable.
U Value: Window 1 | U-value for windows, representing the rate of heat transfer through a unit area of the window.
SHGC: Window 1 | Solar Heat Gain Coefficient (SHGC) for the window. This ratio indicates how much solar heat enters the space through the window area compared to the incident solar radiation.
VT: Window 1 | Visible Transmittance (VT) of the window pane. This ratio represents the amount of visible light entering the space through the window, weighted by the photopic response of the eye. A product with higher VT transmits more visible light.
Fenestration seal condition: Window 1 | A qualitative assessment of the condition of the fenestration sealing.
Framing Material: Window 2 | Material used in the window framing.
Window Glass Type: Window 2 | Type of glass used in the windows.
Gas Filled: Window 2 | Yes or no question indicating if there is gas fill used between window panes.
Operable: Window 2 | Yes or no question which indicates whether the windows are operable.
U Value: Window 2 | U-value for windows, representing the rate of heat transfer through a unit area of the window.
SHGC: Window 2 | Solar Heat Gain Coefficient (SHGC) for the window. This ratio indicates how much solar heat enters the space through the window area compared to the incident solar radiation.
VT: Window 2 | Visible Transmittance (VT) of the window pane. This ratio represents the amount of visible light entering the space through the window, weighted by the photopic response of the eye. A product with higher VT transmits more visible light.
Fenestration seal condition: Window 2 | A qualitative assessment of the condition of the fenestration sealing.
Framing Material: Window 3 | Material used in the window framing.
Window Glass Type: Window 3 | Type of glass used in the windows.
Gas Filled: Window 3 | Yes or no question indicating if there is gas fill used between window panes.
Operable: Window 3 | Yes or no question which indicates whether the windows are operable.
U Value: Window 3 | U-value for windows, representing the rate of heat transfer through a unit area of the window.
SHGC: Window 3 | Solar Heat Gain Coefficient (SHGC) for the window. This ratio indicates how much solar heat enters the space through the window area compared to the incident solar radiation.
VT: Window 3 | Visible Transmittance (VT) of the window pane. This ratio represents the amount of visible light entering the space through the window, weighted by the photopic response of the eye. A product with higher VT transmits more visible light.
Fenestration seal condition: Window 3 | A qualitative assessment of the condition of the fenestration sealing.
Framing Material: Window 4 | Material used in the window framing.
Window Glass Type: Window 4 | Type of glass used in the windows.
Gas Filled: Window 4 | Yes or no question indicating if there is gas fill used between window panes.
Operable: Window 4 | Yes or no question which indicates whether the windows are operable.
U Value: Window 4 | U-value for windows, representing the rate of heat transfer through a unit area of the window.
SHGC: Window 4 | Solar Heat Gain Coefficient (SHGC) for the window. This ratio indicates how much solar heat enters the space through the window area compared to the incident solar radiation.
VT: Window 4 | Visible Transmittance (VT) of the window pane. This ratio represents the amount of visible light entering the space through the window, weighted by the photopic response of the eye. A product with higher VT transmits more visible light.
Fenestration seal condition: Window 4 | A qualitative assessment of the condition of the fenestration sealing.
Window to Wall Ratio | The ratio of window area to the total wall area.
Floor Construction Type: Foundation 1 | Type of construction used for foundation floor.
Other Floor Construction Type: Foundation 1 | Other types of floor construction.
Slab Insulation: Foundation 1 | Thickness of the thermal insulation applied under slab-on-grade construction.
Foundation R Value: Foundation 1 | The thermal resistance (R-value) of the foundation insulation.
Floor Construction Type: Foundation 2 | Type of construction used for foundation floor.
Other Floor Construction Type: Foundation 2 | Other types of floor construction.
Slab Insulation: Foundation 2 | Thickness of the thermal insulation applied under slab-on-grade construction.
Foundation R Value: Foundation 2 | The thermal resistance (R-value) of the foundation insulation.
Floor Construction Type: Foundation 3 | Type of construction used for foundation floor.
Other Floor Construction Type: Foundation 3 | Other types of floor construction.
Slab Insulation: Foundation 3 | Thickness of the thermal insulation applied under slab-on-grade construction.
Foundation R Value: Foundation 3 | The thermal resistance (R-value) of the foundation insulation.
Floor Construction Type: Foundation 4 | Type of construction used for foundation floor.
Other Floor Construction Type: Foundation 4 | Other types of floor construction.
Slab Insulation: Foundation 4 | Thickness of the thermal insulation applied under slab-on-grade construction.
Foundation R Value: Foundation 4 | The thermal resistance (R-value) of the foundation insulation.
Exterior Floor Construction Type: Floor 1 | Type of construction used for exterior floors.
Exterior Floor R Value: Floor 1 | Thermal resistance (R-value) of the exterior floor insulation.
Exterior Floor Construction Type:Floor 2 | Type of construction used for exterior floors.
Exterior Floor R Value: Floor 2 | Thermal resistance (R-value) of the exterior floor insulation.
Exterior Floor Construction Type: Floor 3 | Type of construction used for exterior floors.
Exterior Floor R Value: Floor 3 | Thermal resistance (R-value) of the exterior floor insulation.
Exterior Floor Construction Type: Floor 4 | Type of construction used for exterior floors.
Exterior Floor R Value: Floor 4 | Thermal resistance (R-value) of the exterior floor insulation.
Exterior Lighting: Fixture 1 | Indicates whether the lighting system being reported is being used for an exterior lighting application.
Fixture Name: Fixture 1 | Name of the lighting fixture.
Fixture Type: Fixture 1 | The type of lighting fixture used.
Ballast Type: Fixture 1 | Type of ballast used in the lighting fixture.
Mounting Type: Fixture 1 | Type of mounting used for the lighting fixture.
No Controls: Fixture 1 | Indicates if the laundry system has no controls.
Manual Controls: Fixture 1 | Indicates whether manual controls are used to control the lighting system.
Occupancy Sensor Controls: Fixture 1 | Indicates whether occupancy sensor controls are used to control the lighting system.
Other Controls: Fixture 1 | Indicates if the laundry system is equipped with other controls.
Photocell Controls: Fixture 1 | Indicates whether photocell controls are used to control the lighting system.
Timer Controls: Fixture 1 | Indicates if the laundry system has timer controls.
Building Automation System: Fixture 1 | Indicate whether the cooling plant is connected to a building automation system (BAS).
Advanced Controls: Fixture 1 | Indicates whether advanced controls are present for the lighting system.
Name: Space Function 1: Fixture 1 | The function or type of space served by the service hot water system.
% Area Served: Space Function 1: Fixture 1 | The percentage of the gross floor area of the space type served by this lighting system.
Common % Area Served: Space Function 1: Fixture 1 | The percentage of the common area served by the lighting fixtures.
Tenant % Area Served: Space Function 1: Fixture 1 | The percentage of the tenant area served by the lighting fixtures.
Area Served ft2: Space Function 1: Fixture 1 | The total gross floor area of the space type served by this lighting system.
Common Area Served ft2: Space Function 1: Fixture 1 | The total base area or common area served by the lighting fixture.
Tenant Area Served ft2: Space Function 1: Fixture 1 | The tenant area served by the lighting fixture.
Number of Fixtures: Space Function 1: Fixture 1 | The total number of lighting fixtures.
Common Area Number of Fixtures: Space Function 1: Fixture 1 | The number of fixtures in the common area.
Tenant Area Number of Fixtures: Space Function 1: Fixture 1 | The number of fixtures in the tenant area.
Lighting Power Density: Space Function 1: Fixture 1 | Lighting Power Density (LPD) is the measure of the total electrical power of the lighting systems per unit area of a building or space.
Common Area Lighting Power Density: Space Function 1: Fixture 1 | The lighting power density of the common area.
Tenant Area Lighting Power Density: Space Function 1: Fixture 1 | The lighting power density of the tenant area.
Name: Space Function 2: Fixture 1 | The function or type of space served by the service hot water system.
% Area Served: Space Function 2: Fixture 1 | The percentage of the gross floor area of the space type served by this lighting system.
Common % Area Served: Space Function 2: Fixture 1 | The percentage of the common area served by the lighting fixtures.
Tenant % Area Served: Space Function 2: Fixture 1 | The percentage of the tenant area served by the lighting fixtures.
Area Served ft2: Space Function 2: Fixture 1 | The total gross floor area of the space type served by this lighting system.
Common Area Served ft2: Space Function 2: Fixture 1 | The total base area or common area served by the lighting fixture.
Tenant Area Served ft2: Space Function 2: Fixture 1 | The tenant area served by the lighting fixture.
Number of Fixtures: Space Function 2: Fixture 1 | The total number of lighting fixtures.
Common Area Number of Fixtures: Space Function 2: Fixture 1 | The number of fixtures in the common area.
Tenant Area Number of Fixtures: Space Function 2: Fixture 1 | The number of fixtures in the tenant area.
Lighting Power Density: Space Function 2: Fixture 1 | Lighting Power Density (LPD) is the measure of the total electrical power of the lighting systems per unit area of a building or space.
Common Area Lighting Power Density: Space Function 2: Fixture 1 | The lighting power density of the common area.
Tenant Area Lighting Power Density: Space Function 2: Fixture 1 | The lighting power density of the tenant area.
Name: Space Function 3: Fixture 1 | The function or type of space served by the service hot water system.
% Area Served: Space Function 3: Fixture 1 | The percentage of the gross floor area of the space type served by this lighting system.
Common % Area Served: Space Function 3: Fixture 1 | The percentage of the common area served by the lighting fixtures.
Tenant % Area Served: Space Function 3: Fixture 1 | The percentage of the tenant area served by the lighting fixtures.
Area Served ft2: Space Function 3: Fixture 1 | The total gross floor area of the space type served by this lighting system.
Common Area Served ft2: Space Function 3: Fixture 1 | The total base area or common area served by the lighting fixture.
Tenant Area Served ft2: Space Function 3: Fixture 1 | The tenant area served by the lighting fixture.
Number of Fixtures: Space Function 3: Fixture 1 | The total number of lighting fixtures.
Common Area Number of Fixtures: Space Function 3: Fixture 1 | The number of fixtures in the common area.
Tenant Area Number of Fixtures: Space Function 3: Fixture 1 | The number of fixtures in the tenant area.
Lighting Power Density: Space Function 3: Fixture 1 | Lighting Power Density (LPD) is the measure of the total electrical power of the lighting systems per unit area of a building or space.
Common Area Lighting Power Density: Space Function 3: Fixture 1 | The lighting power density of the common area.
Tenant Area Lighting Power Density: Space Function 3: Fixture 1 | The lighting power density of the tenant area.
Lamps/Fixture: Fixture 1 | The number of lamps per lighting fixture.
Watts/Lamp: Fixture 1 | The power consumption per lamp in watts.
LED Application Type: Fixture 1 | LED Application Type refers to the specific use or function of an LED light based on its design, beam angle, brightness, and durability.
Exterior Lighting: Fixture 2 | Indicates whether the lighting system being reported is being used for an exterior lighting application.
Fixture Name: Fixture 2 | Name of the lighting fixture.
Fixture Type: Fixture 2 | The type of lighting fixture used.
Ballast Type: Fixture 2 | Type of ballast used in the lighting fixture.
Mounting Type: Fixture 2 | Type of mounting used for the lighting fixture.
No Controls: Fixture 2 | Indicates if the laundry system has no controls.
Manual Controls: Fixture 2 | Indicates whether manual controls are used to control the lighting system.
Occupancy Sensor Controls: Fixture 2 | Indicates whether occupancy sensor controls are used to control the lighting system.
Other Controls: Fixture 2 | Indicates if the laundry system is equipped with other controls.
Photocell Controls: Fixture 2 | Indicates whether photocell controls are used to control the lighting system.
Timer Controls: Fixture 2 | Indicates if the laundry system has timer controls.
Building Automation System: Fixture 2 | Indicate whether the cooling plant is connected to a building automation system (BAS).
Advanced Controls: Fixture 2 | Indicates whether advanced controls are present for the lighting system.
Name: Space Function 1: Fixture 2 | The function or type of space served by the service hot water system.
% Area Served: Space Function 1: Fixture 2 | The percentage of the gross floor area of the space type served by this lighting system.
Common % Area Served: Space Function 1: Fixture 2 | The percentage of the common area served by the lighting fixtures.
Tenant % Area Served: Space Function 1: Fixture 2 | The percentage of the tenant area served by the lighting fixtures.
Area Served ft2: Space Function 1: Fixture 2 | The total gross floor area of the space type served by this lighting system.
Common Area Served ft2: Space Function 1: Fixture 2 | The total base area or common area served by the lighting fixture.
Tenant Area Served ft2: Space Function 1: Fixture 2 | The tenant area served by the lighting fixture.
Number of Fixtures: Space Function 1: Fixture 2 | The total number of lighting fixtures.
Common Area Number of Fixtures: Space Function 1: Fixture 2 | The number of fixtures in the common area.
Tenant Area Number of Fixtures: Space Function 1: Fixture 2 | The number of fixtures in the tenant area.
Lighting Power Density: Space Function 1: Fixture 2 | Lighting Power Density (LPD) is the measure of the total electrical power of the lighting systems per unit area of a building or space.
Common Area Lighting Power Density: Space Function 1: Fixture 2 | The lighting power density of the common area.
Tenant Area Lighting Power Density: Space Function 1: Fixture 2 | The lighting power density of the tenant area.
Name: Space Function 2: Fixture 2 | The function or type of space served by the service hot water system.
% Area Served: Space Function 2: Fixture 2 | The percentage of the gross floor area of the space type served by this lighting system.
Common % Area Served: Space Function 2: Fixture 2 | The percentage of the common area served by the lighting fixtures.
Tenant % Area Served: Space Function 2: Fixture 2 | The percentage of the tenant area served by the lighting fixtures.
Area Served ft2: Space Function 2: Fixture 2 | The total gross floor area of the space type served by this lighting system.
Common Area Served ft2: Space Function 2: Fixture 2 | The total base area or common area served by the lighting fixture.
Tenant Area Served ft2: Space Function 2: Fixture 2 | The tenant area served by the lighting fixture.
Number of Fixtures: Space Function 2: Fixture 2 | The total number of lighting fixtures.
Common Area Number of Fixtures: Space Function 2: Fixture 2 | The number of fixtures in the common area.
Tenant Area Number of Fixtures: Space Function 2: Fixture 2 | The number of fixtures in the tenant area.
Lighting Power Density: Space Function 2: Fixture 2 | Lighting Power Density (LPD) is the measure of the total electrical power of the lighting systems per unit area of a building or space.
Common Area Lighting Power Density: Space Function 2: Fixture 2 | The lighting power density of the common area.
Tenant Area Lighting Power Density: Space Function 2: Fixture 2 | The lighting power density of the tenant area.
Name: Space Function 3: Fixture 2 | The function or type of space served by the service hot water system.
% Area Served: Space Function 3: Fixture 2 | The percentage of the gross floor area of the space type served by this lighting system.
Common % Area Served: Space Function 3: Fixture 2 | The percentage of the common area served by the lighting fixtures.
Tenant % Area Served: Space Function 3: Fixture 2 | The percentage of the tenant area served by the lighting fixtures.
Area Served ft2: Space Function 3: Fixture 2 | The total gross floor area of the space type served by this lighting system.
Common Area Served ft2: Space Function 3: Fixture 2 | The total base area or common area served by the lighting fixture.
Tenant Area Served ft2: Space Function 3: Fixture 2 | The tenant area served by the lighting fixture.
Number of Fixtures: Space Function 3: Fixture 2 | The total number of lighting fixtures.
Common Area Number of Fixtures: Space Function 3: Fixture 2 | The number of fixtures in the common area.
Tenant Area Number of Fixtures: Space Function 3: Fixture 2 | The number of fixtures in the tenant area.
Lighting Power Density: Space Function 3: Fixture 2 | Lighting Power Density (LPD) is the measure of the total electrical power of the lighting systems per unit area of a building or space.
Common Area Lighting Power Density: Space Function 3: Fixture 2 | The lighting power density of the common area.
Tenant Area Lighting Power Density: Space Function 3: Fixture 2 | The lighting power density of the tenant area.
Lamps/Fixture: Fixture 2 | The number of lamps per lighting fixture.
Watts/Lamp: Fixture 2 | The power consumption per lamp in watts.
LED Application Type: Fixture 2 | LED Application Type refers to the specific use or function of an LED light based on its design, beam angle, brightness, and durability.
Exterior Lighting: Fixture 3 | Indicates whether the lighting system being reported is being used for an exterior lighting application.
Fixture Name: Fixture 3 | Name of the lighting fixture.
Fixture Type: Fixture 3 | The type of lighting fixture used.
Ballast Type: Fixture 3 | Type of ballast used in the lighting fixture.
Mounting Type: Fixture 3 | Type of mounting used for the lighting fixture.
No Controls: Fixture 3 | Indicates if the laundry system has no controls.
Manual Controls: Fixture 3 | Indicates whether manual controls are used to control the lighting system.
Occupancy Sensor Controls: Fixture 3 | Indicates whether occupancy sensor controls are used to control the lighting system.
Other Controls: Fixture 3 | Indicates if the laundry system is equipped with other controls.
Photocell Controls: Fixture 3 | Indicates whether photocell controls are used to control the lighting system.
Timer Controls: Fixture 3 | Indicates if the laundry system has timer controls.
Building Automation System: Fixture 3 | Indicate whether the cooling plant is connected to a building automation system (BAS).
Advanced Controls: Fixture 3 | Indicates whether advanced controls are present for the lighting system.
Name: Space Function 1: Fixture 3 | The function or type of space served by the service hot water system.
% Area Served: Space Function 1: Fixture 3 | The percentage of the gross floor area of the space type served by this lighting system.
Common % Area Served: Space Function 1: Fixture 3 | The percentage of the common area served by the lighting fixtures.
Tenant % Area Served: Space Function 1: Fixture 3 | The percentage of the tenant area served by the lighting fixtures.
Area Served ft2: Space Function 1: Fixture 3 | The total gross floor area of the space type served by this lighting system.
Common Area Served ft2: Space Function 1: Fixture 3 | The total base area or common area served by the lighting fixture.
Tenant Area Served ft2: Space Function 1: Fixture 3 | The tenant area served by the lighting fixture.
Number of Fixtures: Space Function 1: Fixture 3 | The total number of lighting fixtures.
Common Area Number of Fixtures: Space Function 1: Fixture 3 | The number of fixtures in the common area.
Tenant Area Number of Fixtures: Space Function 1: Fixture 3 | The number of fixtures in the tenant area.
Lighting Power Density: Space Function 1: Fixture 3 | Lighting Power Density (LPD) is the measure of the total electrical power of the lighting systems per unit area of a building or space.
Common Area Lighting Power Density: Space Function 1: Fixture 3 | The lighting power density of the common area.
Tenant Area Lighting Power Density: Space Function 1: Fixture 3 | The lighting power density of the tenant area.
Name: Space Function 2: Fixture 3 | The function or type of space served by the service hot water system.
% Area Served: Space Function 2: Fixture 3 | The percentage of the gross floor area of the space type served by this lighting system.
Common % Area Served: Space Function 2: Fixture 3 | The percentage of the common area served by the lighting fixtures.
Tenant % Area Served: Space Function 2: Fixture 3 | The percentage of the tenant area served by the lighting fixtures.
Area Served ft2: Space Function 2: Fixture 3 | The total gross floor area of the space type served by this lighting system.
Common Area Served ft2: Space Function 2: Fixture 3 | The total base area or common area served by the lighting fixture.
Tenant Area Served ft2: Space Function 2: Fixture 3 | The tenant area served by the lighting fixture.
Number of Fixtures: Space Function 2: Fixture 3 | The total number of lighting fixtures.
Common Area Number of Fixtures: Space Function 2: Fixture 3 | The number of fixtures in the common area.
Tenant Area Number of Fixtures: Space Function 2: Fixture 3 | The number of fixtures in the tenant area.
Lighting Power Density: Space Function 2: Fixture 3 | Lighting Power Density (LPD) is the measure of the total electrical power of the lighting systems per unit area of a building or space.
Common Area Lighting Power Density: Space Function 2: Fixture 3 | The lighting power density of the common area.
Tenant Area Lighting Power Density: Space Function 2: Fixture 3 | The lighting power density of the tenant area.
Name: Space Function 3: Fixture 3 | The function or type of space served by the service hot water system.
% Area Served: Space Function 3: Fixture 3 | The percentage of the gross floor area of the space type served by this lighting system.
Common % Area Served: Space Function 3: Fixture 3 | The percentage of the common area served by the lighting fixtures.
Tenant % Area Served: Space Function 3: Fixture 3 | The percentage of the tenant area served by the lighting fixtures.
Area Served ft2: Space Function 3: Fixture 3 | The total gross floor area of the space type served by this lighting system.
Common Area Served ft2: Space Function 3: Fixture 3 | The total base area or common area served by the lighting fixture.
Tenant Area Served ft2: Space Function 3: Fixture 3 | The tenant area served by the lighting fixture.
Number of Fixtures: Space Function 3: Fixture 3 | The total number of lighting fixtures.
Common Area Number of Fixtures: Space Function 3: Fixture 3 | The number of fixtures in the common area.
Tenant Area Number of Fixtures: Space Function 3: Fixture 3 | The number of fixtures in the tenant area.
Lighting Power Density: Space Function 3: Fixture 3 | Lighting Power Density (LPD) is the measure of the total electrical power of the lighting systems per unit area of a building or space.
Common Area Lighting Power Density: Space Function 3: Fixture 3 | The lighting power density of the common area.
Tenant Area Lighting Power Density: Space Function 3: Fixture 3 | The lighting power density of the tenant area.
Lamps/Fixture: Fixture 3 | The number of lamps per lighting fixture.
Watts/Lamp: Fixture 3 | The power consumption per lamp in watts.
LED Application Type: Fixture 3 | LED Application Type refers to the specific use or function of an LED light based on its design, beam angle, brightness, and durability.
Exterior Lighting: Fixture 4 | Indicates whether the lighting system being reported is being used for an exterior lighting application.
Fixture Name: Fixture 4 | Name of the lighting fixture.
Fixture Type: Fixture 4 | The type of lighting fixture used.
Ballast Type: Fixture 4 | Type of ballast used in the lighting fixture.
Mounting Type: Fixture 4 | Type of mounting used for the lighting fixture.
No Controls: Fixture 4 | Indicates if the laundry system has no controls.
Manual Controls: Fixture 4 | Indicates whether manual controls are used to control the lighting system.
Occupancy Sensor Controls: Fixture 4 | Indicates whether occupancy sensor controls are used to control the lighting system.
Other Controls: Fixture 4 | Indicates if the laundry system is equipped with other controls.
Photocell Controls: Fixture 4 | Indicates whether photocell controls are used to control the lighting system.
Timer Controls: Fixture 4 | Indicates if the laundry system has timer controls.
Building Automation System: Fixture 4 | Indicate whether the cooling plant is connected to a building automation system (BAS).
Advanced Controls: Fixture 4 | Indicates whether advanced controls are present for the lighting system.
Name: Space Function 1: Fixture 4 | The function or type of space served by the service hot water system.
% Area Served: Space Function 1: Fixture 4 | The percentage of the gross floor area of the space type served by this lighting system.
Common % Area Served: Space Function 1: Fixture 4 | The percentage of the common area served by the lighting fixtures.
Tenant % Area Served: Space Function 1: Fixture 4 | The percentage of the tenant area served by the lighting fixtures.
Area Served ft2: Space Function 1: Fixture 4 | The total gross floor area of the space type served by this lighting system.
Common Area Served ft2: Space Function 1: Fixture 4 | The total base area or common area served by the lighting fixture.
Tenant Area Served ft2: Space Function 1: Fixture 4 | The tenant area served by the lighting fixture.
Number of Fixtures: Space Function 1: Fixture 4 | The total number of lighting fixtures.
Common Area Number of Fixtures: Space Function 1: Fixture 4 | The number of fixtures in the common area.
Tenant Area Number of Fixtures: Space Function 1: Fixture 4 | The number of fixtures in the tenant area.
Lighting Power Density: Space Function 1: Fixture 4 | Lighting Power Density (LPD) is the measure of the total electrical power of the lighting systems per unit area of a building or space.
Common Area Lighting Power Density: Space Function 1: Fixture 4 | The lighting power density of the common area.
Tenant Area Lighting Power Density: Space Function 1: Fixture 4 | The lighting power density of the tenant area.
Name: Space Function 2: Fixture 4 | The function or type of space served by the service hot water system.
% Area Served: Space Function 2: Fixture 4 | The percentage of the gross floor area of the space type served by this lighting system.
Common % Area Served: Space Function 2: Fixture 4 | The percentage of the common area served by the lighting fixtures.
Tenant % Area Served: Space Function 2: Fixture 4 | The percentage of the tenant area served by the lighting fixtures.
Area Served ft2: Space Function 2: Fixture 4 | The total gross floor area of the space type served by this lighting system.
Common Area Served ft2: Space Function 2: Fixture 4 | The total base area or common area served by the lighting fixture.
Tenant Area Served ft2: Space Function 2: Fixture 4 | The tenant area served by the lighting fixture.
Number of Fixtures: Space Function 2: Fixture 4 | The total number of lighting fixtures.
Common Area Number of Fixtures: Space Function 2: Fixture 4 | The number of fixtures in the common area.
Tenant Area Number of Fixtures: Space Function 2: Fixture 4 | The number of fixtures in the tenant area.
Lighting Power Density: Space Function 2: Fixture 4 | Lighting Power Density (LPD) is the measure of the total electrical power of the lighting systems per unit area of a building or space.
Common Area Lighting Power Density: Space Function 2: Fixture 4 | The lighting power density of the common area.
Tenant Area Lighting Power Density: Space Function 2: Fixture 4 | The lighting power density of the tenant area.
Name: Space Function 3: Fixture 4 | The function or type of space served by the service hot water system.
% Area Served: Space Function 3: Fixture 4 | The percentage of the gross floor area of the space type served by this lighting system.
Common % Area Served: Space Function 3: Fixture 4 | The percentage of the common area served by the lighting fixtures.
Tenant % Area Served: Space Function 3: Fixture 4 | The percentage of the tenant area served by the lighting fixtures.
Area Served ft2: Space Function 3: Fixture 4 | The total gross floor area of the space type served by this lighting system.
Common Area Served ft2: Space Function 3: Fixture 4 | The total base area or common area served by the lighting fixture.
Tenant Area Served ft2: Space Function 3: Fixture 4 | The tenant area served by the lighting fixture.
Number of Fixtures: Space Function 3: Fixture 4 | The total number of lighting fixtures.
Common Area Number of Fixtures: Space Function 3: Fixture 4 | The number of fixtures in the common area.
Tenant Area Number of Fixtures: Space Function 3: Fixture 4 | The number of fixtures in the tenant area.
Lighting Power Density: Space Function 3: Fixture 4 | Lighting Power Density (LPD) is the measure of the total electrical power of the lighting systems per unit area of a building or space.
Common Area Lighting Power Density: Space Function 3: Fixture 4 | The lighting power density of the common area.
Tenant Area Lighting Power Density: Space Function 3: Fixture 4 | The lighting power density of the tenant area.
Lamps/Fixture: Fixture 4 | The number of lamps per lighting fixture.
Watts/Lamp: Fixture 4 | The power consumption per lamp in watts.
LED Application Type: Fixture 4 | LED Application Type refers to the specific use or function of an LED light based on its design, beam angle, brightness, and durability.
Exterior Lighting: Fixture 5 | Indicates whether the lighting system being reported is being used for an exterior lighting application.
Fixture Name: Fixture 5 | Name of the lighting fixture.
Fixture Type: Fixture 5 | The type of lighting fixture used.
Ballast Type: Fixture 5 | Type of ballast used in the lighting fixture.
Mounting Type: Fixture 5 | Type of mounting used for the lighting fixture.
No Controls: Fixture 5 | Indicates if the laundry system has no controls.
Manual Controls: Fixture 5 | Indicates whether manual controls are used to control the lighting system.
Occupancy Sensor Controls: Fixture 5 | Indicates whether occupancy sensor controls are used to control the lighting system.
Other Controls: Fixture 5 | Indicates if the laundry system is equipped with other controls.
Photocell Controls: Fixture 5 | Indicates whether photocell controls are used to control the lighting system.
Timer Controls: Fixture 5 | Indicates if the laundry system has timer controls.
Building Automation System: Fixture 5 | Indicate whether the cooling plant is connected to a building automation system (BAS).
Advanced Controls: Fixture 5 | Indicates whether advanced controls are present for the lighting system.
Name: Space Function 1: Fixture 5 | The function or type of space served by the service hot water system.
% Area Served: Space Function 1: Fixture 5 | The percentage of the gross floor area of the space type served by this lighting system.
Common % Area Served: Space Function 1: Fixture 5 | The percentage of the common area served by the lighting fixtures.
Tenant % Area Served: Space Function 1: Fixture 5 | The percentage of the tenant area served by the lighting fixtures.
Area Served ft2: Space Function 1: Fixture 5 | The total gross floor area of the space type served by this lighting system.
Common Area Served ft2: Space Function 1: Fixture 5 | The total base area or common area served by the lighting fixture.
Tenant Area Served ft2: Space Function 1: Fixture 5 | The tenant area served by the lighting fixture.
Number of Fixtures: Space Function 1: Fixture 5 | The total number of lighting fixtures.
Common Area Number of Fixtures: Space Function 1: Fixture 5 | The number of fixtures in the common area.
Tenant Area Number of Fixtures: Space Function 1: Fixture 5 | The number of fixtures in the tenant area.
Lighting Power Density: Space Function 1: Fixture 5 | Lighting Power Density (LPD) is the measure of the total electrical power of the lighting systems per unit area of a building or space.
Common Area Lighting Power Density: Space Function 1: Fixture 5 | The lighting power density of the common area.
Tenant Area Lighting Power Density: Space Function 1: Fixture 5 | The lighting power density of the tenant area.
Name: Space Function 2: Fixture 5 | The function or type of space served by the service hot water system.
% Area Served: Space Function 2: Fixture 5 | The percentage of the gross floor area of the space type served by this lighting system.
Common % Area Served: Space Function 2: Fixture 5 | The percentage of the common area served by the lighting fixtures.
Tenant % Area Served: Space Function 2: Fixture 5 | The percentage of the tenant area served by the lighting fixtures.
Area Served ft2: Space Function 2: Fixture 5 | The total gross floor area of the space type served by this lighting system.
Common Area Served ft2: Space Function 2: Fixture 5 | The total base area or common area served by the lighting fixture.
Tenant Area Served ft2: Space Function 2: Fixture 5 | The tenant area served by the lighting fixture.
Number of Fixtures: Space Function 2: Fixture 5 | The total number of lighting fixtures.
Common Area Number of Fixtures: Space Function 2: Fixture 5 | The number of fixtures in the common area.
Tenant Area Number of Fixtures: Space Function 2: Fixture 5 | The number of fixtures in the tenant area.
Lighting Power Density: Space Function 2: Fixture 5 | Lighting Power Density (LPD) is the measure of the total electrical power of the lighting systems per unit area of a building or space.
Common Area Lighting Power Density: Space Function 2: Fixture 5 | The lighting power density of the common area.
Tenant Area Lighting Power Density: Space Function 2: Fixture 5 | The lighting power density of the tenant area.
Name: Space Function 3: Fixture 5 | The function or type of space served by the service hot water system.
% Area Served: Space Function 3: Fixture 5 | The percentage of the gross floor area of the space type served by this lighting system.
Common % Area Served: Space Function 3: Fixture 5 | The percentage of the common area served by the lighting fixtures.
Tenant % Area Served: Space Function 3: Fixture 5 | The percentage of the tenant area served by the lighting fixtures.
Area Served ft2: Space Function 3: Fixture 5 | The total gross floor area of the space type served by this lighting system.
Common Area Served ft2: Space Function 3: Fixture 5 | The total base area or common area served by the lighting fixture.
Tenant Area Served ft2: Space Function 3: Fixture 5 | The tenant area served by the lighting fixture.
Number of Fixtures: Space Function 3: Fixture 5 | The total number of lighting fixtures.
Common Area Number of Fixtures: Space Function 3: Fixture 5 | The number of fixtures in the common area.
Tenant Area Number of Fixtures: Space Function 3: Fixture 5 | The number of fixtures in the tenant area.
Lighting Power Density: Space Function 3: Fixture 5 | Lighting Power Density (LPD) is the measure of the total electrical power of the lighting systems per unit area of a building or space.
Common Area Lighting Power Density: Space Function 3: Fixture 5 | The lighting power density of the common area.
Tenant Area Lighting Power Density: Space Function 3: Fixture 5 | The lighting power density of the tenant area.
Lamps/Fixture: Fixture 5 | The number of lamps per lighting fixture.
Watts/Lamp: Fixture 5 | The power consumption per lamp in watts.
LED Application Type: Fixture 5 | LED Application Type refers to the specific use or function of an LED light based on its design, beam angle, brightness, and durability.
Exterior Lighting: Fixture 6 | Indicates whether the lighting system being reported is being used for an exterior lighting application.
Fixture Name: Fixture 6 | Name of the lighting fixture.
Fixture Type: Fixture 6 | The type of lighting fixture used.
Ballast Type: Fixture 6 | Type of ballast used in the lighting fixture.
Mounting Type: Fixture 6 | Type of mounting used for the lighting fixture.
No Controls: Fixture 6 | Indicates if the laundry system has no controls.
Manual Controls: Fixture 6 | Indicates whether manual controls are used to control the lighting system.
Occupancy Sensor Controls: Fixture 6 | Indicates whether occupancy sensor controls are used to control the lighting system.
Other Controls: Fixture 6 | Indicates if the laundry system is equipped with other controls.
Photocell Controls: Fixture 6 | Indicates whether photocell controls are used to control the lighting system.
Timer Controls: Fixture 6 | Indicates if the laundry system has timer controls.
Building Automation System: Fixture 6 | Indicate whether the cooling plant is connected to a building automation system (BAS).
Advanced Controls: Fixture 6 | Indicates whether advanced controls are present for the lighting system.
Name: Space Function 1: Fixture 6 | The function or type of space served by the service hot water system.
% Area Served: Space Function 1: Fixture 6 | The percentage of the gross floor area of the space type served by this lighting system.
Common % Area Served: Space Function 1: Fixture 6 | The percentage of the common area served by the lighting fixtures.
Tenant % Area Served: Space Function 1: Fixture 6 | The percentage of the tenant area served by the lighting fixtures.
Area Served ft2: Space Function 1: Fixture 6 | The total gross floor area of the space type served by this lighting system.
Common Area Served ft2: Space Function 1: Fixture 6 | The total base area or common area served by the lighting fixture.
Tenant Area Served ft2: Space Function 1: Fixture 6 | The tenant area served by the lighting fixture.
Number of Fixtures: Space Function 1: Fixture 6 | The total number of lighting fixtures.
Common Area Number of Fixtures: Space Function 1: Fixture 6 | The number of fixtures in the common area.
Tenant Area Number of Fixtures: Space Function 1: Fixture 6 | The number of fixtures in the tenant area.
Lighting Power Density: Space Function 1: Fixture 6 | Lighting Power Density (LPD) is the measure of the total electrical power of the lighting systems per unit area of a building or space.
Common Area Lighting Power Density: Space Function 1: Fixture 6 | The lighting power density of the common area.
Tenant Area Lighting Power Density: Space Function 1: Fixture 6 | The lighting power density of the tenant area.
Name: Space Function 2: Fixture 6 | The function or type of space served by the service hot water system.
% Area Served: Space Function 2: Fixture 6 | The percentage of the gross floor area of the space type served by this lighting system.
Common % Area Served: Space Function 2: Fixture 6 | The percentage of the common area served by the lighting fixtures.
Tenant % Area Served: Space Function 2: Fixture 6 | The percentage of the tenant area served by the lighting fixtures.
Area Served ft2: Space Function 2: Fixture 6 | The total gross floor area of the space type served by this lighting system.
Common Area Served ft2: Space Function 2: Fixture 6 | The total base area or common area served by the lighting fixture.
Tenant Area Served ft2: Space Function 2: Fixture 6 | The tenant area served by the lighting fixture.
Number of Fixtures: Space Function 2: Fixture 6 | The total number of lighting fixtures.
Common Area Number of Fixtures: Space Function 2: Fixture 6 | The number of fixtures in the common area.
Tenant Area Number of Fixtures: Space Function 2: Fixture 6 | The number of fixtures in the tenant area.
Lighting Power Density: Space Function 2: Fixture 6 | Lighting Power Density (LPD) is the measure of the total electrical power of the lighting systems per unit area of a building or space.
Common Area Lighting Power Density: Space Function 2: Fixture 6 | The lighting power density of the common area.
Tenant Area Lighting Power Density: Space Function 2: Fixture 6 | The lighting power density of the tenant area.
Name: Space Function 3: Fixture 6 | The function or type of space served by the service hot water system.
% Area Served: Space Function 3: Fixture 6 | The percentage of the gross floor area of the space type served by this lighting system.
Common % Area Served: Space Function 3: Fixture 6 | The percentage of the common area served by the lighting fixtures.
Tenant % Area Served: Space Function 3: Fixture 6 | The percentage of the tenant area served by the lighting fixtures.
Area Served ft2: Space Function 3: Fixture 6 | The total gross floor area of the space type served by this lighting system.
Common Area Served ft2: Space Function 3: Fixture 6 | The total base area or common area served by the lighting fixture.
Tenant Area Served ft2: Space Function 3: Fixture 6 | The tenant area served by the lighting fixture.
Number of Fixtures: Space Function 3: Fixture 6 | The total number of lighting fixtures.
Common Area Number of Fixtures: Space Function 3: Fixture 6 | The number of fixtures in the common area.
Tenant Area Number of Fixtures: Space Function 3: Fixture 6 | The number of fixtures in the tenant area.
Lighting Power Density: Space Function 3: Fixture 6 | Lighting Power Density (LPD) is the measure of the total electrical power of the lighting systems per unit area of a building or space.
Common Area Lighting Power Density: Space Function 3: Fixture 6 | The lighting power density of the common area.
Tenant Area Lighting Power Density: Space Function 3: Fixture 6 | The lighting power density of the tenant area.
Lamps/Fixture: Fixture 6 | The number of lamps per lighting fixture.
Watts/Lamp: Fixture 6 | The power consumption per lamp in watts.
LED Application Type: Fixture 6 | LED Application Type refers to the specific use or function of an LED light based on its design, beam angle, brightness, and durability.
Lighting AllCommon Area Served | Indicates whether the lighting fixture coverage has been validated.
Plant Name: Heating Plant 1 | The name of the heating plant.
Owning BBL: Heating Plant 1 | Identifies the facility where this condenser plant is located.
Serves Other BBLs: Heating Plant 1 | Indicates whether the plant serves other BBLs or BINs on this BBL.
Not On Local BBL: Heating Plant 1 | Indicates whether the plant is not located on this BBL.
Heating Plant Type 1 | The type of heating plant.
Fuel Type: Heating Plant 1 | The primary energy source used to power the refrigerant system.
Venting Type: Heating Plant 1 | Type of venting used for the equipment.
Location of Equipment: Heating Plant 1 | Physical location of the equipment.
Approximate Year Installed: Heating Plant 1 | The estimated year when the refrigeration system or component was installed.
Condition: Heating Plant 1 | The current condition of the cooling equipment.
Notes: Heating Plant 1 | Notes related to the refrigeration equipment.
Number of Pieces of Equipment: Heating Plant 1 | The number of individual refrigeration units or pieces of equipment.
Input Capacity: Heating Plant 1 | Input Capacity indicates the fuel burning capacity of the equipment as specified by the manufacturer. It is a measure of the energy going into the equipment, not the heat it produces.
Output Capacity: Heating Plant 1 | The output capacity of the cooling equipment.
Efficiency Units: Heating Plant 1 | The efficiency unit type for the service hot water system.
Rated Efficiency: Heating Plant 1 | Rated Efficiency of the service hot water system. This value indicates the system's efficiency under standard operating conditions.
Burner Type: Heating Plant 1 | The type of burner used in the heating equipment.
Burner Quantity: Heating Plant 1 | The number of burners in the heating equipment.
Burner Year Installed: Heating Plant 1 | The approximate year the burners were installed.
Building Automation System: Heating Plant 1 | Indicate whether the cooling plant is connected to a building automation system (BAS).
Direct Digital Controls: Heating Plant 1 | Indicates whether the HVAC system uses a digital control system for monitoring and controlling its processes.
Pneumatic Controls: Heating Plant 1 | Indicates whether the HVAC system uses pneumatic controls.
Plant Name: Heating Plant 2 | The name of the heating plant.
Owning BBL: Heating Plant 2 | Identifies the facility where this condenser plant is located.
Serves Other BBLs: Heating Plant 2 | Indicates whether the plant serves other BBLs or BINs on this BBL.
Not On Local BBL: Heating Plant 2 | Indicates whether the plant is not located on this BBL.
Heating Plant Type 2 | The type of heating plant.
Fuel Type: Heating Plant 2 | The primary energy source used to power the refrigerant system.
Venting Type: Heating Plant 2 | Type of venting used for the equipment.
Location of Equipment: Heating Plant 2 | Physical location of the equipment.
Approximate Year Installed: Heating Plant 2 | The estimated year when the refrigeration system or component was installed.
Condition: Heating Plant 2 | The current condition of the cooling equipment.
Notes: Heating Plant 2 | Notes related to the refrigeration equipment.
Number of Pieces of Equipment: Heating Plant 2 | The number of individual refrigeration units or pieces of equipment.
Input Capacity: Heating Plant 2 | Input Capacity indicates the fuel burning capacity of the equipment as specified by the manufacturer. It is a measure of the energy going into the equipment, not the heat it produces.
Output Capacity: Heating Plant 2 | The output capacity of the cooling equipment.
Efficiency Units: Heating Plant 2 | The efficiency unit type for the service hot water system.
Rated Efficiency: Heating Plant 2 | Rated Efficiency of the service hot water system. This value indicates the system's efficiency under standard operating conditions.
Burner Type: Heating Plant 2 | The type of burner used in the heating equipment.
Burner Quantity: Heating Plant 2 | The number of burners in the heating equipment.
Burner Year Installed: Heating Plant 2 | The approximate year the burners were installed.
Building Automation System: Heating Plant 2 | Indicate whether the cooling plant is connected to a building automation system (BAS).
Direct Digital Controls: Heating Plant 2 | Indicates whether the HVAC system uses a digital control system for monitoring and controlling its processes.
Pneumatic Controls: Heating Plant 2 | Indicates whether the HVAC system uses pneumatic controls.
Plant Name: Heating Plant 3 | The name of the heating plant.
Owning BBL: Heating Plant 3 | Identifies the facility where this condenser plant is located.
Serves Other BBLs: Heating Plant 3 | Indicates whether the plant serves other BBLs or BINs on this BBL.
Not On Local BBL: Heating Plant 3 | Indicates whether the plant is not located on this BBL.
Heating Plant Type 3 | The type of heating plant.
Fuel Type: Heating Plant 3 | The primary energy source used to power the refrigerant system.
Venting Type: Heating Plant 3 | Type of venting used for the equipment.
Location of Equipment: Heating Plant 3 | Physical location of the equipment.
Approximate Year Installed: Heating Plant 3 | The estimated year when the refrigeration system or component was installed.
Condition: Heating Plant 3 | The current condition of the cooling equipment.
Notes: Heating Plant 3 | Notes related to the refrigeration equipment.
Number of Pieces of Equipment: Heating Plant 3 | The number of individual refrigeration units or pieces of equipment.
Input Capacity: Heating Plant 3 | Input Capacity indicates the fuel burning capacity of the equipment as specified by the manufacturer. It is a measure of the energy going into the equipment, not the heat it produces.
Output Capacity: Heating Plant 3 | The output capacity of the cooling equipment.
Efficiency Units: Heating Plant 3 | The efficiency unit type for the service hot water system.
Rated Efficiency: Heating Plant 3 | Rated Efficiency of the service hot water system. This value indicates the system's efficiency under standard operating conditions.
Burner Type: Heating Plant 3 | The type of burner used in the heating equipment.
Burner Quantity: Heating Plant 3 | The number of burners in the heating equipment.
Burner Year Installed: Heating Plant 3 | The approximate year the burners were installed.
Building Automation System: Heating Plant 3 | Indicate whether the cooling plant is connected to a building automation system (BAS).
Direct Digital Controls: Heating Plant 3 | Indicates whether the HVAC system uses a digital control system for monitoring and controlling its processes.
Pneumatic Controls: Heating Plant 3 | Indicates whether the HVAC system uses pneumatic controls.
Plant Name: Heating Plant 4 | The name of the heating plant.
Owning BBL: Heating Plant 4 | Identifies the facility where this condenser plant is located.
Serves Other BBLs: Heating Plant 4 | Indicates whether the plant serves other BBLs or BINs on this BBL.
Not On Local BBL: Heating Plant 4 | Indicates whether the plant is not located on this BBL.
Heating Plant Type 4 | The type of heating plant.
Fuel Type: Heating Plant 4 | The primary energy source used to power the refrigerant system.
Venting Type: Heating Plant 4 | Type of venting used for the equipment.
Location of Equipment: Heating Plant 4 | Physical location of the equipment.
Approximate Year Installed: Heating Plant 4 | The estimated year when the refrigeration system or component was installed.
Condition: Heating Plant 4 | The current condition of the cooling equipment.
Notes: Heating Plant 4 | Notes related to the refrigeration equipment.
Number of Pieces of Equipment: Heating Plant 4 | The number of individual refrigeration units or pieces of equipment.
Input Capacity: Heating Plant 4 | Input Capacity indicates the fuel burning capacity of the equipment as specified by the manufacturer. It is a measure of the energy going into the equipment, not the heat it produces.
Output Capacity: Heating Plant 4 | The output capacity of the cooling equipment.
Efficiency Units: Heating Plant 4 | The efficiency unit type for the service hot water system.
Rated Efficiency: Heating Plant 4 | Rated Efficiency of the service hot water system. This value indicates the system's efficiency under standard operating conditions.
Burner Type: Heating Plant 4 | The type of burner used in the heating equipment.
Burner Quantity: Heating Plant 4 | The number of burners in the heating equipment.
Burner Year Installed: Heating Plant 4 | The approximate year the burners were installed.
Building Automation System: Heating Plant 4 | Indicate whether the cooling plant is connected to a building automation system (BAS).
Direct Digital Controls: Heating Plant 4 | Indicates whether the HVAC system uses a digital control system for monitoring and controlling its processes.
Pneumatic Controls: Heating Plant 4 | Indicates whether the HVAC system uses pneumatic controls.
Plant Name: Cooling Plant 1 | The name of the cooling plant.
Owning BBL: Cooling Plant 1 | Identifies the facility where this condenser plant is located.
Serves Other BBLs: Cooling Plant 1 | Indicates whether the plant serves other BBLs or BINs on this BBL.
Not On Local BBL: Cooling Plant 1 | Indicates whether the plant is not located on this BBL.
Cooling Plant Type: Cooling Plant 1 | The type of cooling plant.
Fuel Type: Cooling Plant 1 | The primary energy source used to power the refrigerant system.
Chiller Compressor Type: Cooling Plant 1 | The type of chiller compressor used in the cooling plant.
Condenser Type: Cooling Plant 1 | The type of chiller condenser used in the cooling plant.
Linked Condenser Cooling Plant: Cooling Plant 1 | A unique identifier assigned to a condenser plant system.
Chilled Water Reset: Cooling Plant 1 | Indicates whether the chilled water loop is controlled through a temperature reset control.
Chiller Pump Control: Cooling Plant 1 | The type of pump controlling the chilled water flow in the cooling plant system.
Location of Equipment: Cooling Plant 1 | Physical location of the equipment.
Approximate Year Installed: Cooling Plant 1 | The estimated year when the refrigeration system or component was installed.
Condition: Cooling Plant 1 | The current condition of the cooling equipment.
Notes: Cooling Plant 1 | Notes related to the refrigeration equipment.
Number of Pieces of Equipment: Cooling Plant 1 | The number of individual refrigeration units or pieces of equipment.
Output Capacity: Cooling Plant 1 | The output capacity of the cooling equipment.
Efficiency Units: Cooling Plant 1 | The efficiency unit type for the service hot water system.
Rated Efficiency: Cooling Plant 1 | Rated Efficiency of the service hot water system. This value indicates the system's efficiency under standard operating conditions.
Building Automation System: Cooling Plant 1 | Indicate whether the cooling plant is connected to a building automation system (BAS).
Direct Digital Controls: Cooling Plant 1 | Indicates whether the HVAC system uses a digital control system for monitoring and controlling its processes.
Pneumatic Controls: Cooling Plant 1 | Indicates whether the HVAC system uses pneumatic controls.
Plant Name: Cooling Plant 2 | The name of the cooling plant.
Owning BBL: Cooling Plant 2 | Identifies the facility where this condenser plant is located.
Serves Other BBLs: Cooling Plant 2 | Indicates whether the plant serves other BBLs or BINs on this BBL.
Not On Local BBL: Cooling Plant 2 | Indicates whether the plant is not located on this BBL.
Cooling Plant Type: Cooling Plant 2 | The type of cooling plant.
Fuel Type: Cooling Plant 2 | The primary energy source used to power the refrigerant system.
Chiller Compressor Type: Cooling Plant 2 | The type of chiller compressor used in the cooling plant.
Condenser Type: Cooling Plant 2 | The type of chiller condenser used in the cooling plant.
Linked Condenser Cooling Plant: Cooling Plant 2 | A unique identifier assigned to a condenser plant system.
Chilled Water Reset: Cooling Plant 2 | Indicates whether the chilled water loop is controlled through a temperature reset control.
Chiller Pump Control: Cooling Plant 2 | The type of pump controlling the chilled water flow in the cooling plant system.
Location of Equipment: Cooling Plant 2 | Physical location of the equipment.
Approximate Year Installed: Cooling Plant 2 | The estimated year when the refrigeration system or component was installed.
Condition: Cooling Plant 2 | The current condition of the cooling equipment.
Notes: Cooling Plant 2 | Notes related to the refrigeration equipment.
Number of Pieces of Equipment: Cooling Plant 2 | The number of individual refrigeration units or pieces of equipment.
Output Capacity: Cooling Plant 2 | The output capacity of the cooling equipment.
Efficiency Units: Cooling Plant 2 | The efficiency unit type for the service hot water system.
Rated Efficiency: Cooling Plant 2 | Rated Efficiency of the service hot water system. This value indicates the system's efficiency under standard operating conditions.
Building Automation System: Cooling Plant 2 | Indicate whether the cooling plant is connected to a building automation system (BAS).
Direct Digital Controls: Cooling Plant 2 | Indicates whether the HVAC system uses a digital control system for monitoring and controlling its processes.
Pneumatic Controls: Cooling Plant 2 | Indicates whether the HVAC system uses pneumatic controls.
Plant Name: Cooling Plant 3 | The name of the cooling plant.
Owning BBL: Cooling Plant 3 | Identifies the facility where this condenser plant is located.
Serves Other BBLs: Cooling Plant 3 | Indicates whether the plant serves other BBLs or BINs on this BBL.
Not On Local BBL: Cooling Plant 3 | Indicates whether the plant is not located on this BBL.
Cooling Plant Type: Cooling Plant 3 | The type of cooling plant.
Fuel Type: Cooling Plant 3 | The primary energy source used to power the refrigerant system.
Chiller Compressor Type: Cooling Plant 3 | The type of chiller compressor used in the cooling plant.
Condenser Type: Cooling Plant 3 | The type of chiller condenser used in the cooling plant.
Linked Condenser Cooling Plant: Cooling Plant 3 | A unique identifier assigned to a condenser plant system.
Chilled Water Reset: Cooling Plant 3 | Indicates whether the chilled water loop is controlled through a temperature reset control.
Chiller Pump Control: Cooling Plant 3 | The type of pump controlling the chilled water flow in the cooling plant system.
Location of Equipment: Cooling Plant 3 | Physical location of the equipment.
Approximate Year Installed: Cooling Plant 3 | The estimated year when the refrigeration system or component was installed.
Condition: Cooling Plant 3 | The current condition of the cooling equipment.
Notes: Cooling Plant 3 | Notes related to the refrigeration equipment.
Number of Pieces of Equipment: Cooling Plant 3 | The number of individual refrigeration units or pieces of equipment.
Output Capacity: Cooling Plant 3 | The output capacity of the cooling equipment.
Efficiency Units: Cooling Plant 3 | The efficiency unit type for the service hot water system.
Rated Efficiency: Cooling Plant 3 | Rated Efficiency of the service hot water system. This value indicates the system's efficiency under standard operating conditions.
Building Automation System: Cooling Plant 3 | Indicate whether the cooling plant is connected to a building automation system (BAS).
Direct Digital Controls: Cooling Plant 3 | Indicates whether the HVAC system uses a digital control system for monitoring and controlling its processes.
Pneumatic Controls: Cooling Plant 3 | Indicates whether the HVAC system uses pneumatic controls.
Plant Name: Cooling Plant 4 | The name of the cooling plant.
Owning BBL: Cooling Plant 4 | Identifies the facility where this condenser plant is located.
Serves Other BBLs: Cooling Plant 4 | Indicates whether the plant serves other BBLs or BINs on this BBL.
Not On Local BBL: Cooling Plant 4 | Indicates whether the plant is not located on this BBL.
Cooling Plant Type: Cooling Plant 4 | The type of cooling plant.
Fuel Type: Cooling Plant 4 | The primary energy source used to power the refrigerant system.
Chiller Compressor Type: Cooling Plant 4 | The type of chiller compressor used in the cooling plant.
Condenser Type: Cooling Plant 4 | The type of chiller condenser used in the cooling plant.
Linked Condenser Cooling Plant: Cooling Plant 4 | A unique identifier assigned to a condenser plant system.
Chilled Water Reset: Cooling Plant 4 | Indicates whether the chilled water loop is controlled through a temperature reset control.
Chiller Pump Control: Cooling Plant 4 | The type of pump controlling the chilled water flow in the cooling plant system.
Location of Equipment: Cooling Plant 4 | Physical location of the equipment.
Approximate Year Installed: Cooling Plant 4 | The estimated year when the refrigeration system or component was installed.
Condition: Cooling Plant 4 | The current condition of the cooling equipment.
Notes: Cooling Plant 4 | Notes related to the refrigeration equipment.
Number of Pieces of Equipment: Cooling Plant 4 | The number of individual refrigeration units or pieces of equipment.
Output Capacity: Cooling Plant 4 | The output capacity of the cooling equipment.
Efficiency Units: Cooling Plant 4 | The efficiency unit type for the service hot water system.
Rated Efficiency: Cooling Plant 4 | Rated Efficiency of the service hot water system. This value indicates the system's efficiency under standard operating conditions.
Building Automation System: Cooling Plant 4 | Indicate whether the cooling plant is connected to a building automation system (BAS).
Direct Digital Controls: Cooling Plant 4 | Indicates whether the HVAC system uses a digital control system for monitoring and controlling its processes.
Pneumatic Controls: Cooling Plant 4 | Indicates whether the HVAC system uses pneumatic controls.
Plant Name: Condenser Plant 1 | The name of the condenser plant.
Owning BBL: Condenser Plant 1 | Identifies the facility where this condenser plant is located.
Serves Other BBLs: Condenser Plant 1 | Indicates whether the plant serves other BBLs or BINs on this BBL.
Not On Local BBL: Condenser Plant 1 | Indicates whether the plant is not located on this BBL.
Condensing Plant Type: Condenser Plant 1 | The type of condenser plant. Options include: Cooling Tower/Ground Heat Exchanger.
Cooling Tower Fan Control: Condensing Plant 1 | The control type used for the cooling tower fan in the condenser plant.
Condenser Pump Control: Condensing Plant 1 | The control type used for the condenser pump in the condenser plant.
Plant Name: Condenser Plant 2 | The name of the condenser plant.
Owning BBL: Condenser Plant 2 | Identifies the facility where this condenser plant is located.
Serves Other BBLs: Condenser Plant 2 | Indicates whether the plant serves other BBLs or BINs on this BBL.
Not On Local BBL: Condenser Plant 2 | Indicates whether the plant is not located on this BBL.
Condensing Plant Type: Condenser Plant 2 | The type of condenser plant. Options include: Cooling Tower/Ground Heat Exchanger.
Cooling Tower Fan Control: Condensing Plant 2 | The control type used for the cooling tower fan in the condenser plant.
Condenser Pump Control: Condensing Plant 2 | The control type used for the condenser pump in the condenser plant.
Plant Name: Condenser Plant 3 | The name of the condenser plant.
Owning BBL: Condenser Plant 3 | Identifies the facility where this condenser plant is located.
Serves Other BBLs: Condenser Plant 3 | Indicates whether the plant serves other BBLs or BINs on this BBL.
Not On Local BBL: Condenser Plant 3 | Indicates whether the plant is not located on this BBL.
Condensing Plant Type: Condenser Plant 3 | The type of condenser plant. Options include: Cooling Tower/Ground Heat Exchanger.
Cooling Tower Fan Control: Condensing Plant 3 | The control type used for the cooling tower fan in the condenser plant.
Condenser Pump Control: Condensing Plant 3 | The control type used for the condenser pump in the condenser plant.
Plant Name: Condenser Plant 4 | The name of the condenser plant.
Owning BBL: Condenser Plant 4 | Identifies the facility where this condenser plant is located.
Serves Other BBLs: Condenser Plant 4 | Indicates whether the plant serves other BBLs or BINs on this BBL.
Not On Local BBL: Condenser Plant 4 | Indicates whether the plant is not located on this BBL.
Condensing Plant Type: Condenser Plant 4 | The type of condenser plant. Options include: Cooling Tower/Ground Heat Exchanger.
Cooling Tower Fan Control: Condensing Plant 4 | The control type used for the cooling tower fan in the condenser plant.
Condenser Pump Control: Condensing Plant 4 | The control type used for the condenser pump in the condenser plant.
HVAC Sys Type 1 | The type of HVAC system.
Heating System Venting Type: HVAC Sys 1 | Type of venting used for the equipment.
Heating System Type: HVAC Sys 1 | The heating source for the HVAC system.
Heating System Linked Heating Plant: HVAC Sys 1 | Identifier for the heating plant.
Heating System Fuel Type: HVAC Sys 1 | The primary energy source used to power the refrigerant system.
Heating System Sink/Source Type: HVAC Sys 1 | The sink/source for the heat pump.
Heating System Location of Equipment: HVAC Sys 1 | Physical location of the equipment.
Heating System Approximate Year Installed: HVAC Sys 1 | The estimated year when the refrigeration system or component was installed.
Heating System Condition: HVAC Sys 1 | The current condition of the cooling equipment.
Heating System Notes: HVAC Sys 1 | Notes related to the refrigeration equipment.
Heating System Number of Pieces of Equipment: HVAC Sys 1 | The number of individual refrigeration units or pieces of equipment.
Heating System Output Capacity: HVAC Sys 1 | The output capacity of the cooling equipment.
Heating System Efficiency Units: HVAC Sys 1 | The efficiency unit type for the service hot water system.
Heating System Rated Efficiency: HVAC Sys 1 | Rated Efficiency of the service hot water system. This value indicates the system's efficiency under standard operating conditions.
Heating System Burner Type: HVAC Sys 1 | The type of burner used in the heating equipment.
Heating System Burner Quantity: HVAC Sys 1 | The number of burners in the heating equipment.
Heating System Burner Year Installed: HVAC Sys 1 | The approximate year the burners were installed.
Cooling System Type: HVAC Sys 1 | The cooling source of the HVAC system.
Cooling System Linked Cooling Plant: HVAC Sys 1 | Identifier for the cooling plant.
Cooling System Fuel Source: HVAC Sys 1 | The primary energy source used to power the refrigerant system.
Cooling System Location of Equipment: HVAC Sys 1 | Physical location of the equipment.
Cooling System Approximate Year Installed: HVAC Sys 1 | The estimated year when the refrigeration system or component was installed.
Cooling System Number of Pieces of Equipment: HVAC Sys 1 | The number of individual refrigeration units or pieces of equipment.
Cooling System Condition: HVAC Sys 1 | The current condition of the cooling equipment.
Cooling System Notes: HVAC Sys 1 | Notes related to the refrigeration equipment.
Cooling System Output Capacity: HVAC Sys 1 | The output capacity of the cooling equipment.
Cooling System Efficiency units: HVAC Sys 1 | The efficiency unit type for the service hot water system.
Cooling System Rated Efficiency: HVAC Sys 1 | Rated Efficiency of the service hot water system. This value indicates the system's efficiency under standard operating conditions.
Other Delivery Equipment Type: HVAC Sys 1 | Other types of delivery equipment.
Other Central Distribution Type: HVAC Sys 1 | Other types of central distribution equipment.
Thermal Zoning: HVAC Sys 1 | The zoning of spaces within the building. 'Thermal zones' usually refer to a group of spaces that share a thermostat and are controlled t the same temperature setpoint, via the common thermostat.
Central Distribution Type: HVAC Sys 1 | Type of central distribution equipment of the HVAC system. This indicates the medium of space conditioning (i.e. air, chilled or hot water, steam or refrigerant).
Delivery Equipment Type: HVAC Sys 1 | Select the type of equipment used for delivering conditioned air, hot or chilled water to the zone. This includes common air delivery equipment (example: packaged terminal equipment), water delivery equipment (example: radiators) or refrigerant delivery equipment (example: VRF Terminals).
Fan Control: HVAC Sys 1 | Indicates whether the HVAC system is a constant volume system or variable volume system.
Terminal Unit Type: HVAC Sys 1 | The type of air terminal used in the HVAC system.
Minimum Airflow Fraction: HVAC Sys 1 | The minimum fraction of design airflow supplied by the HVAC system.
Fan Efficiency: HVAC Sys 1 | The fan efficiency for the HVAC system, which is a measure of how effectively the fan uses power to move air. This value is expressed as a percentage.
Motor Efficiency: HVAC Sys 1 | The efficiency of the motors powering the fans in the HVAC system, expressed as a percentage.
Reheat Type: HVAC Sys 1 | The heating source for the reheat system.
Link to Reheat Plant: HVAC Sys 1 | Identifier for the hot water plant that supplies reheat.
Fan Static Pressure Reset Control: HVAC Sys 1 | Indicates whether fan static pressure reset control is present.
Supply Air Temperature Control: HVAC Sys 1 | Indicates whether supply air temperature control is present.
Energy Recovery Ventilation: HVAC Sys 1 | Type of energy recovery ventilation used in the HVAC system. An energy recovery system enables sensible and/or latent air-to-air heat exchange for exhaust air heat recovery.
Demand Control Ventilation: HVAC Sys 1 | Indicates whether demand control ventilation is present.
Outdoor Air: HVAC Sys 1 | Type of outdoor air control used in the HVAC system. Economizer control allows outdoor air take, beyond the design minimum outdoor air, when outdoor air conditions are optimal for free cooling.
No Controls: HVAC Sys 1 | Indicates if the laundry system has no controls.
Manual Thermostat Controls: HVAC Sys 1 | Indicates if the HVAC system has a manual thermostat for temperature control.
Programmable Thermostat Controls: HVAC Sys 1 | Indicates whether the HVAC system is equipped with a programmable thermostat that allows for presetting different temperature/time settings for heating and cooling equipment.
Direct Digital Controls: HVAC Sys 1 | Indicates whether the HVAC system uses a digital control system for monitoring and controlling its processes.
PnuematicControls: HVAC Sys 1 | Indicates whether the HVAC system uses pneumatic controls.
Air Supply Corridors: HVAC Sys 1 | Indicates whether air supply is provided to corridors.
Air Supply Tenant Spaces: HVAC Sys 1 | Indicates whether air supply is provided to tenant spaces.
Air Supply Common Area: HVAC Sys 1 | Indicates whether air supply is provided to common areas.
Air Supply Other: HVAC Sys 1 | Indicates whether air supply is provided to other spaces.
Air Exhaust Corridors: HVAC Sys 1 | Indicates whether air exhaust is provided in corridors.
Air Exhaust Bathrooms: HVAC Sys 1 | Indicates whether air exhaust is provided in bathrooms.
Air Exhaust Kitchens: HVAC Sys 1 | Indicates whether air exhaust is provided in kitchens.
Air Exhaust Garage: HVAC Sys 1 | Indicates whether air exhaust is provided in garages.
Air Exhaust Other: HVAC Sys 1 | Indicates whether air exhaust is provided in other areas.
Name: Space Function 1: HVAC Sys 1 | The function or type of space served by the service hot water system.
% Area Served by this Equipment: Space Function 1: HVAC Sys 1 | Percentage of the facility's area served by the service hot-water system.
% Common Area Served: Space Function 1: HVAC Sys 1 | Percentage of the total building area that is common space served by the HVAC system.
% Tenant Area Served: Space Function 1: HVAC Sys 1 | Percentage of the total building area that is tenant space served by the HVAC system.
Name: Space Function 2: HVAC Sys 1 | The function or type of space served by the service hot water system.
% Area Served by this Equipment: Space Function 2: HVAC Sys 1 | Percentage of the facility's area served by the service hot-water system.
% Common Area Served: Space Function 2: HVAC Sys 1 | Percentage of the total building area that is common space served by the HVAC system.
% Tenant Area Served: Space Function 2: HVAC Sys 1 | Percentage of the total building area that is tenant space served by the HVAC system.
Name: Space Function 3: HVAC Sys 1 | The function or type of space served by the service hot water system.
% Area Served by this Equipment: Space Function 3: HVAC Sys 1 | Percentage of the facility's area served by the service hot-water system.
% Common Area Served: Space Function 3: HVAC Sys 1 | Percentage of the total building area that is common space served by the HVAC system.
% Tenant Area Served: Space Function 3: HVAC Sys 1 | Percentage of the total building area that is tenant space served by the HVAC system.
Packged Terminal Equipment Type: HVAC Sys 1 | Type of packaged terminal equipment used in the HVAC system.
Ventilation System > 5 HP: HVAC Sys 1 | Indicate whether the ventilation system has a motor with a horsepower greater than 5.
HVAC Sys Type 2 | The type of HVAC system.
Heating System Venting Type: HVAC Sys 2 | Type of venting used for the equipment.
Heating System Type: HVAC Sys 2 | The heating source for the HVAC system.
Heating System Linked Heating Plant: HVAC Sys 2 | Identifier for the heating plant.
Heating System Fuel Type: HVAC Sys 2 | The primary energy source used to power the refrigerant system.
Heating System Sink/Source Type: HVAC Sys 2 | The sink/source for the heat pump.
Heating System Location of Equipment: HVAC Sys 2 | Physical location of the equipment.
Heating System Approximate Year Installed: HVAC Sys 2 | The estimated year when the refrigeration system or component was installed.
Heating System Condition: HVAC Sys 2 | The current condition of the cooling equipment.
Heating System Notes: HVAC Sys 2 | Notes related to the refrigeration equipment.
Heating System Number of Pieces of Equipment: HVAC Sys 2 | The number of individual refrigeration units or pieces of equipment.
Heating System Output Capacity: HVAC Sys 2 | The output capacity of the cooling equipment.
Heating System Efficiency Units: HVAC Sys 2 | The efficiency unit type for the service hot water system.
Heating System Rated Efficiency: HVAC Sys 2 | Rated Efficiency of the service hot water system. This value indicates the system's efficiency under standard operating conditions.
Heating System Burner Type: HVAC Sys 2 | The type of burner used in the heating equipment.
Heating System Burner Quantity: HVAC Sys 2 | The number of burners in the heating equipment.
Heating System Burner Year Installed: HVAC Sys 2 | The approximate year the burners were installed.
Cooling System Type: HVAC Sys 2 | The cooling source of the HVAC system.
Cooling System Linked Cooling Plant: HVAC Sys 2 | Identifier for the cooling plant.
Cooling System Fuel Source: HVAC Sys 2 | The primary energy source used to power the refrigerant system.
Cooling System Location of Equipment: HVAC Sys 2 | Physical location of the equipment.
Cooling System Approximate Year Installed: HVAC Sys 2 | The estimated year when the refrigeration system or component was installed.
Cooling System Number of Pieces of Equipment: HVAC Sys 2 | The number of individual refrigeration units or pieces of equipment.
Cooling System Condition: HVAC Sys 2 | The current condition of the cooling equipment.
Cooling System Notes: HVAC Sys 2 | Notes related to the refrigeration equipment.
Cooling System Output Capacity: HVAC Sys 2 | The output capacity of the cooling equipment.
Cooling System Efficiency units: HVAC Sys 2 | The efficiency unit type for the service hot water system.
Cooling System Rated Efficiency: HVAC Sys 2 | Rated Efficiency of the service hot water system. This value indicates the system's efficiency under standard operating conditions.
Other Delivery Equipment Type: HVAC Sys 2 | Other types of delivery equipment.
Other Central Distribution Type: HVAC Sys 2 | Other types of central distribution equipment.
Thermal Zoning: HVAC Sys 2 | The zoning of spaces within the building. 'Thermal zones' usually refer to a group of spaces that share a thermostat and are controlled t the same temperature setpoint, via the common thermostat.
Central Distribution Type: HVAC Sys 2 | Type of central distribution equipment of the HVAC system. This indicates the medium of space conditioning (i.e. air, chilled or hot water, steam or refrigerant).
Delivery Equipment Type: HVAC Sys 2 | Select the type of equipment used for delivering conditioned air, hot or chilled water to the zone. This includes common air delivery equipment (example: packaged terminal equipment), water delivery equipment (example: radiators) or refrigerant delivery equipment (example: VRF Terminals).
Fan Control: HVAC Sys 2 | Indicates whether the HVAC system is a constant volume system or variable volume system.
Terminal Unit Type: HVAC Sys 2 | The type of air terminal used in the HVAC system.
Minimum Airflow Fraction: HVAC Sys 2 | The minimum fraction of design airflow supplied by the HVAC system.
Fan Efficiency: HVAC Sys 2 | The fan efficiency for the HVAC system, which is a measure of how effectively the fan uses power to move air. This value is expressed as a percentage.
Motor Efficiency: HVAC Sys 2 | The efficiency of the motors powering the fans in the HVAC system, expressed as a percentage.
Reheat Type: HVAC Sys 2 | The heating source for the reheat system.
Link to Reheat Plant: HVAC Sys 2 | Identifier for the hot water plant that supplies reheat.
Fan Static Pressure Reset Control: HVAC Sys 2 | Indicates whether fan static pressure reset control is present.
Supply Air Temperature Control: HVAC Sys 2 | Indicates whether supply air temperature control is present.
Energy Recovery Ventilation: HVAC Sys 2 | Type of energy recovery ventilation used in the HVAC system. An energy recovery system enables sensible and/or latent air-to-air heat exchange for exhaust air heat recovery.
Demand Control Ventilation: HVAC Sys 2 | Indicates whether demand control ventilation is present.
Outdoor Air: HVAC Sys 2 | Type of outdoor air control used in the HVAC system. Economizer control allows outdoor air take, beyond the design minimum outdoor air, when outdoor air conditions are optimal for free cooling.
No Controls: HVAC Sys 2 | Indicates if the laundry system has no controls.
Manual Thermostat Controls: HVAC Sys 2 | Indicates if the HVAC system has a manual thermostat for temperature control.
Programmable Thermostat Controls: HVAC Sys 2 | Indicates whether the HVAC system is equipped with a programmable thermostat that allows for presetting different temperature/time settings for heating and cooling equipment.
Direct Digital Controls: HVAC Sys 2 | Indicates whether the HVAC system uses a digital control system for monitoring and controlling its processes.
PnuematicControls: HVAC Sys 2 | Indicates whether the HVAC system uses pneumatic controls.
Air Supply Corridors: HVAC Sys 2 | Indicates whether air supply is provided to corridors.
Air Supply Tenant Spaces: HVAC Sys 2 | Indicates whether air supply is provided to tenant spaces.
Air Supply Common Area: HVAC Sys 2 | Indicates whether air supply is provided to common areas.
Air Supply Other: HVAC Sys 2 | Indicates whether air supply is provided to other spaces.
Air Exhaust Corridors: HVAC Sys 2 | Indicates whether air exhaust is provided in corridors.
Air Exhaust Bathrooms: HVAC Sys 2 | Indicates whether air exhaust is provided in bathrooms.
Air Exhaust Kitchens: HVAC Sys 2 | Indicates whether air exhaust is provided in kitchens.
Air Exhaust Garage: HVAC Sys 2 | Indicates whether air exhaust is provided in garages.
Air Exhaust Other: HVAC Sys 2 | Indicates whether air exhaust is provided in other areas.
Name: Space Function 1: HVAC Sys 2 | The function or type of space served by the service hot water system.
% Area Served by this Equipment: Space Function 1: HVAC Sys 2 | Percentage of the facility's area served by the service hot-water system.
% Common Area Served: Space Function 1: HVAC Sys 2 | Percentage of the total building area that is common space served by the HVAC system.
% Tenant Area Served: Space Function 1: HVAC Sys 2 | Percentage of the total building area that is tenant space served by the HVAC system.
Name: Space Function 2: HVAC Sys 2 | The function or type of space served by the service hot water system.
% Area Served by this Equipment: Space Function 2: HVAC Sys 2 | Percentage of the facility's area served by the service hot-water system.
% Common Area Served: Space Function 2: HVAC Sys 2 | Percentage of the total building area that is common space served by the HVAC system.
% Tenant Area Served: Space Function 2: HVAC Sys 2 | Percentage of the total building area that is tenant space served by the HVAC system.
Name: Space Function 3: HVAC Sys 2 | The function or type of space served by the service hot water system.
% Area Served by this Equipment: Space Function 3: HVAC Sys 2 | Percentage of the facility's area served by the service hot-water system.
% Common Area Served: Space Function 3: HVAC Sys 2 | Percentage of the total building area that is common space served by the HVAC system.
% Tenant Area Served: Space Function 3: HVAC Sys 2 | Percentage of the total building area that is tenant space served by the HVAC system.
Packged Terminal Equipment Type: HVAC Sys 2 | Type of packaged terminal equipment used in the HVAC system.
Ventilation System > 5 HP: HVAC Sys 2 | Indicate whether the ventilation system has a motor with a horsepower greater than 5.
HVAC Sys Type 3 | The type of HVAC system.
Heating System Venting Type: HVAC Sys 3 | Type of venting used for the equipment.
Heating System Type: HVAC Sys 3 | The heating source for the HVAC system.
Heating System Linked Heating Plant: HVAC Sys 3 | Identifier for the heating plant.
Heating System Fuel Type: HVAC Sys 3 | The primary energy source used to power the refrigerant system.
Heating System Sink/Source Type: HVAC Sys 3 | The sink/source for the heat pump.
Heating System Location of Equipment: HVAC Sys 3 | Physical location of the equipment.
Heating System Approximate Year Installed: HVAC Sys 3 | The estimated year when the refrigeration system or component was installed.
Heating System Condition: HVAC Sys 3 | The current condition of the cooling equipment.
Heating System Notes: HVAC Sys 3 | Notes related to the refrigeration equipment.
Heating System Number of Pieces of Equipment: HVAC Sys 3 | The number of individual refrigeration units or pieces of equipment.
Heating System Output Capacity: HVAC Sys 3 | The output capacity of the cooling equipment.
Heating System Efficiency Units: HVAC Sys 3 | The efficiency unit type for the service hot water system.
Heating System Rated Efficiency: HVAC Sys 3 | Rated Efficiency of the service hot water system. This value indicates the system's efficiency under standard operating conditions.
Heating System Burner Type: HVAC Sys 3 | The type of burner used in the heating equipment.
Heating System Burner Quantity: HVAC Sys 3 | The number of burners in the heating equipment.
Heating System Burner Year Installed: HVAC Sys 3 | The approximate year the burners were installed.
Cooling System Type: HVAC Sys 3 | The cooling source of the HVAC system.
Cooling System Linked Cooling Plant: HVAC Sys 3 | Identifier for the cooling plant.
Cooling System Fuel Source: HVAC Sys 3 | The primary energy source used to power the refrigerant system.
Cooling System Location of Equipment: HVAC Sys 3 | Physical location of the equipment.
Cooling System Approximate Year Installed: HVAC Sys 3 | The estimated year when the refrigeration system or component was installed.
Cooling System Number of Pieces of Equipment: HVAC Sys 3 | The number of individual refrigeration units or pieces of equipment.
Cooling System Condition: HVAC Sys 3 | The current condition of the cooling equipment.
Cooling System Notes: HVAC Sys 3 | Notes related to the refrigeration equipment.
Cooling System Output Capacity: HVAC Sys 3 | The output capacity of the cooling equipment.
Cooling System Efficiency units: HVAC Sys 3 | The efficiency unit type for the service hot water system.
Cooling System Rated Efficiency: HVAC Sys 3 | Rated Efficiency of the service hot water system. This value indicates the system's efficiency under standard operating conditions.
Other Delivery Equipment Type: HVAC Sys 3 | Other types of delivery equipment.
Other Central Distribution Type: HVAC Sys 3 | Other types of central distribution equipment.
Thermal Zoning: HVAC Sys 3 | The zoning of spaces within the building. 'Thermal zones' usually refer to a group of spaces that share a thermostat and are controlled t the same temperature setpoint, via the common thermostat.
Central Distribution Type: HVAC Sys 3 | Type of central distribution equipment of the HVAC system. This indicates the medium of space conditioning (i.e. air, chilled or hot water, steam or refrigerant).
Delivery Equipment Type: HVAC Sys 3 | Select the type of equipment used for delivering conditioned air, hot or chilled water to the zone. This includes common air delivery equipment (example: packaged terminal equipment), water delivery equipment (example: radiators) or refrigerant delivery equipment (example: VRF Terminals).
Fan Control: HVAC Sys 3 | Indicates whether the HVAC system is a constant volume system or variable volume system.
Terminal Unit Type: HVAC Sys 3 | The type of air terminal used in the HVAC system.
Minimum Airflow Fraction: HVAC Sys 3 | The minimum fraction of design airflow supplied by the HVAC system.
Fan Efficiency: HVAC Sys 3 | The fan efficiency for the HVAC system, which is a measure of how effectively the fan uses power to move air. This value is expressed as a percentage.
Motor Efficiency: HVAC Sys 3 | The efficiency of the motors powering the fans in the HVAC system, expressed as a percentage.
Reheat Type: HVAC Sys 3 | The heating source for the reheat system.
Link to Reheat Plant: HVAC Sys 3 | Identifier for the hot water plant that supplies reheat.
Fan Static Pressure Reset Control: HVAC Sys 3 | Indicates whether fan static pressure reset control is present.
Supply Air Temperature Control: HVAC Sys 3 | Indicates whether supply air temperature control is present.
Energy Recovery Ventilation: HVAC Sys 3 | Type of energy recovery ventilation used in the HVAC system. An energy recovery system enables sensible and/or latent air-to-air heat exchange for exhaust air heat recovery.
Demand Control Ventilation: HVAC Sys 3 | Indicates whether demand control ventilation is present.
Outdoor Air: HVAC Sys 3 | Type of outdoor air control used in the HVAC system. Economizer control allows outdoor air take, beyond the design minimum outdoor air, when outdoor air conditions are optimal for free cooling.
No Controls: HVAC Sys 3 | Indicates if the laundry system has no controls.
Manual Thermostat Controls: HVAC Sys 3 | Indicates if the HVAC system has a manual thermostat for temperature control.
Programmable Thermostat Controls: HVAC Sys 3 | Indicates whether the HVAC system is equipped with a programmable thermostat that allows for presetting different temperature/time settings for heating and cooling equipment.
Direct Digital Controls: HVAC Sys 3 | Indicates whether the HVAC system uses a digital control system for monitoring and controlling its processes.
PnuematicControls: HVAC Sys 3 | Indicates whether the HVAC system uses pneumatic controls.
Air Supply Corridors: HVAC Sys 3 | Indicates whether air supply is provided to corridors.
Air Supply Tenant Spaces: HVAC Sys 3 | Indicates whether air supply is provided to tenant spaces.
Air Supply Common Area: HVAC Sys 3 | Indicates whether air supply is provided to common areas.
Air Supply Other: HVAC Sys 3 | Indicates whether air supply is provided to other spaces.
Air Exhaust Corridors: HVAC Sys 3 | Indicates whether air exhaust is provided in corridors.
Air Exhaust Bathrooms: HVAC Sys 3 | Indicates whether air exhaust is provided in bathrooms.
Air Exhaust Kitchens: HVAC Sys 3 | Indicates whether air exhaust is provided in kitchens.
Air Exhaust Garage: HVAC Sys 3 | Indicates whether air exhaust is provided in garages.
Air Exhaust Other: HVAC Sys 3 | Indicates whether air exhaust is provided in other areas.
Name: Space Function 1: HVAC Sys 3 | The function or type of space served by the service hot water system.
% Area Served by this Equipment: Space Function 1: HVAC Sys 3 | Percentage of the facility's area served by the service hot-water system.
% Common Area Served: Space Function 1: HVAC Sys 3 | Percentage of the total building area that is common space served by the HVAC system.
% Tenant Area Served: Space Function 1: HVAC Sys 3 | Percentage of the total building area that is tenant space served by the HVAC system.
Name: Space Function 2: HVAC Sys 3 | The function or type of space served by the service hot water system.
% Area Served by this Equipment: Space Function 2: HVAC Sys 3 | Percentage of the facility's area served by the service hot-water system.
% Common Area Served: Space Function 2: HVAC Sys 3 | Percentage of the total building area that is common space served by the HVAC system.
% Tenant Area Served: Space Function 2: HVAC Sys 3 | Percentage of the total building area that is tenant space served by the HVAC system.
Name: Space Function 3: HVAC Sys 3 | The function or type of space served by the service hot water system.
% Area Served by this Equipment: Space Function 3: HVAC Sys 3 | Percentage of the facility's area served by the service hot-water system.
% Common Area Served: Space Function 3: HVAC Sys 3 | Percentage of the total building area that is common space served by the HVAC system.
% Tenant Area Served: Space Function 3: HVAC Sys 3 | Percentage of the total building area that is tenant space served by the HVAC system.
Packged Terminal Equipment Type: HVAC Sys 3 | Type of packaged terminal equipment used in the HVAC system.
Ventilation System > 5 HP: HVAC Sys 3 | Indicate whether the ventilation system has a motor with a horsepower greater than 5.
HVAC Sys Type 4 | The type of HVAC system.
Heating System Venting Type: HVAC Sys 4 | Type of venting used for the equipment.
Heating System Type: HVAC Sys 4 | The heating source for the HVAC system.
Heating System Linked Heating Plant: HVAC Sys 4 | Identifier for the heating plant.
Heating System Fuel Type: HVAC Sys 4 | The primary energy source used to power the refrigerant system.
Heating System Sink/Source Type: HVAC Sys 4 | The sink/source for the heat pump.
Heating System Location of Equipment: HVAC Sys 4 | Physical location of the equipment.
Heating System Approximate Year Installed: HVAC Sys 4 | The estimated year when the refrigeration system or component was installed.
Heating System Condition: HVAC Sys 4 | The current condition of the cooling equipment.
Heating System Notes: HVAC Sys 4 | Notes related to the refrigeration equipment.
Heating System Number of Pieces of Equipment: HVAC Sys 4 | The number of individual refrigeration units or pieces of equipment.
Heating System Output Capacity: HVAC Sys 4 | The output capacity of the cooling equipment.
Heating System Efficiency Units: HVAC Sys 4 | The efficiency unit type for the service hot water system.
Heating System Rated Efficiency: HVAC Sys 4 | Rated Efficiency of the service hot water system. This value indicates the system's efficiency under standard operating conditions.
Heating System Burner Type: HVAC Sys 4 | The type of burner used in the heating equipment.
Heating System Burner Quantity: HVAC Sys 4 | The number of burners in the heating equipment.
Heating System Burner Year Installed: HVAC Sys 4 | The approximate year the burners were installed.
Cooling System Type: HVAC Sys 4 | The cooling source of the HVAC system.
Cooling System Linked Cooling Plant: HVAC Sys 4 | Identifier for the cooling plant.
Cooling System Fuel Source: HVAC Sys 4 | The primary energy source used to power the refrigerant system.
Cooling System Location of Equipment: HVAC Sys 4 | Physical location of the equipment.
Cooling System Approximate Year Installed: HVAC Sys 4 | The estimated year when the refrigeration system or component was installed.
Cooling System Number of Pieces of Equipment: HVAC Sys 4 | The number of individual refrigeration units or pieces of equipment.
Cooling System Condition: HVAC Sys 4 | The current condition of the cooling equipment.
Cooling System Notes: HVAC Sys 4 | Notes related to the refrigeration equipment.
Cooling System Output Capacity: HVAC Sys 4 | The output capacity of the cooling equipment.
Cooling System Efficiency units: HVAC Sys 4 | The efficiency unit type for the service hot water system.
Cooling System Rated Efficiency: HVAC Sys 4 | Rated Efficiency of the service hot water system. This value indicates the system's efficiency under standard operating conditions.
Other Delivery Equipment Type: HVAC Sys 4 | Other types of delivery equipment.
Other Central Distribution Type: HVAC Sys 4 | Other types of central distribution equipment.
Thermal Zoning: HVAC Sys 4 | The zoning of spaces within the building. 'Thermal zones' usually refer to a group of spaces that share a thermostat and are controlled t the same temperature setpoint, via the common thermostat.
Central Distribution Type: HVAC Sys 4 | Type of central distribution equipment of the HVAC system. This indicates the medium of space conditioning (i.e. air, chilled or hot water, steam or refrigerant).
Delivery Equipment Type: HVAC Sys 4 | Select the type of equipment used for delivering conditioned air, hot or chilled water to the zone. This includes common air delivery equipment (example: packaged terminal equipment), water delivery equipment (example: radiators) or refrigerant delivery equipment (example: VRF Terminals).
Fan Control: HVAC Sys 4 | Indicates whether the HVAC system is a constant volume system or variable volume system.
Terminal Unit Type: HVAC Sys 4 | The type of air terminal used in the HVAC system.
Minimum Airflow Fraction: HVAC Sys 4 | The minimum fraction of design airflow supplied by the HVAC system.
Fan Efficiency: HVAC Sys 4 | The fan efficiency for the HVAC system, which is a measure of how effectively the fan uses power to move air. This value is expressed as a percentage.
Motor Efficiency: HVAC Sys 4 | The efficiency of the motors powering the fans in the HVAC system, expressed as a percentage.
Reheat Type: HVAC Sys 4 | The heating source for the reheat system.
Link to Reheat Plant: HVAC Sys 4 | Identifier for the hot water plant that supplies reheat.
Fan Static Pressure Reset Control: HVAC Sys 4 | Indicates whether fan static pressure reset control is present.
Supply Air Temperature Control: HVAC Sys 4 | Indicates whether supply air temperature control is present.
Energy Recovery Ventilation: HVAC Sys 4 | Type of energy recovery ventilation used in the HVAC system. An energy recovery system enables sensible and/or latent air-to-air heat exchange for exhaust air heat recovery.
Demand Control Ventilation: HVAC Sys 4 | Indicates whether demand control ventilation is present.
Outdoor Air: HVAC Sys 4 | Type of outdoor air control used in the HVAC system. Economizer control allows outdoor air take, beyond the design minimum outdoor air, when outdoor air conditions are optimal for free cooling.
No Controls: HVAC Sys 4 | Indicates if the laundry system has no controls.
Manual Thermostat Controls: HVAC Sys 4 | Indicates if the HVAC system has a manual thermostat for temperature control.
Programmable Thermostat Controls: HVAC Sys 4 | Indicates whether the HVAC system is equipped with a programmable thermostat that allows for presetting different temperature/time settings for heating and cooling equipment.
Direct Digital Controls: HVAC Sys 4 | Indicates whether the HVAC system uses a digital control system for monitoring and controlling its processes.
PnuematicControls: HVAC Sys 4 | Indicates whether the HVAC system uses pneumatic controls.
Air Supply Corridors: HVAC Sys 4 | Indicates whether air supply is provided to corridors.
Air Supply Tenant Spaces: HVAC Sys 4 | Indicates whether air supply is provided to tenant spaces.
Air Supply Common Area: HVAC Sys 4 | Indicates whether air supply is provided to common areas.
Air Supply Other: HVAC Sys 4 | Indicates whether air supply is provided to other spaces.
Air Exhaust Corridors: HVAC Sys 4 | Indicates whether air exhaust is provided in corridors.
Air Exhaust Bathrooms: HVAC Sys 4 | Indicates whether air exhaust is provided in bathrooms.
Air Exhaust Kitchens: HVAC Sys 4 | Indicates whether air exhaust is provided in kitchens.
Air Exhaust Garage: HVAC Sys 4 | Indicates whether air exhaust is provided in garages.
Air Exhaust Other: HVAC Sys 4 | Indicates whether air exhaust is provided in other areas.
Name: Space Function 1: HVAC Sys 4 | The function or type of space served by the service hot water system.
% Area Served by this Equipment: Space Function 1: HVAC Sys 4 | Percentage of the facility's area served by the service hot-water system.
% Common Area Served: Space Function 1: HVAC Sys 4 | Percentage of the total building area that is common space served by the HVAC system.
% Tenant Area Served: Space Function 1: HVAC Sys 4 | Percentage of the total building area that is tenant space served by the HVAC system.
Name: Space Function 2: HVAC Sys 4 | The function or type of space served by the service hot water system.
% Area Served by this Equipment: Space Function 2: HVAC Sys 4 | Percentage of the facility's area served by the service hot-water system.
% Common Area Served: Space Function 2: HVAC Sys 4 | Percentage of the total building area that is common space served by the HVAC system.
% Tenant Area Served: Space Function 2: HVAC Sys 4 | Percentage of the total building area that is tenant space served by the HVAC system.
Name: Space Function 3: HVAC Sys 4 | The function or type of space served by the service hot water system.
% Area Served by this Equipment: Space Function 3: HVAC Sys 4 | Percentage of the facility's area served by the service hot-water system.
% Common Area Served: Space Function 3: HVAC Sys 4 | Percentage of the total building area that is common space served by the HVAC system.
% Tenant Area Served: Space Function 3: HVAC Sys 4 | Percentage of the total building area that is tenant space served by the HVAC system.
Packged Terminal Equipment Type: HVAC Sys 4 | Type of packaged terminal equipment used in the HVAC system.
Ventilation System > 5 HP: HVAC Sys 4 | Indicate whether the ventilation system has a motor with a horsepower greater than 5.
HVAC Sys Type 5 | The type of HVAC system.
Heating System Venting Type: HVAC Sys 5 | Type of venting used for the equipment.
Heating System Type: HVAC Sys 5 | The heating source for the HVAC system.
Heating System Linked Heating Plant: HVAC Sys 5 | Identifier for the heating plant.
Heating System Fuel Type: HVAC Sys 5 | The primary energy source used to power the refrigerant system.
Heating System Sink/Source Type: HVAC Sys 5 | The sink/source for the heat pump.
Heating System Location of Equipment: HVAC Sys 5 | Physical location of the equipment.
Heating System Approximate Year Installed: HVAC Sys 5 | The estimated year when the refrigeration system or component was installed.
Heating System Condition: HVAC Sys 5 | The current condition of the cooling equipment.
Heating System Notes: HVAC Sys 5 | Notes related to the refrigeration equipment.
Heating System Number of Pieces of Equipment: HVAC Sys 5 | The number of individual refrigeration units or pieces of equipment.
Heating System Output Capacity: HVAC Sys 5 | The output capacity of the cooling equipment.
Heating System Efficiency Units: HVAC Sys 5 | The efficiency unit type for the service hot water system.
Heating System Rated Efficiency: HVAC Sys 5 | Rated Efficiency of the service hot water system. This value indicates the system's efficiency under standard operating conditions.
Heating System Burner Type: HVAC Sys 5 | The type of burner used in the heating equipment.
Heating System Burner Quantity: HVAC Sys 5 | The number of burners in the heating equipment.
Heating System Burner Year Installed: HVAC Sys 5 | The approximate year the burners were installed.
Cooling SystemType: HVAC Sys 5 | The cooling source of the HVAC system.
Cooling System Linked Cooling Plant: HVAC Sys 5 | Identifier for the cooling plant.
Cooling System Fuel Source: HVAC Sys 5 | The primary energy source used to power the refrigerant system.
Cooling System Location of Equipment: HVAC Sys 5 | Physical location of the equipment.
Cooling System Approximate Year Installed: HVAC Sys 5 | The estimated year when the refrigeration system or component was installed.
Cooling System Number of Pieces of Equipment: HVAC Sys 5 | The number of individual refrigeration units or pieces of equipment.
Cooling System Condition: HVAC Sys 5 | The current condition of the cooling equipment.
Cooling System Notes: HVAC Sys 5 | Notes related to the refrigeration equipment.
Cooling System Output Capacity: HVAC Sys 5 | The output capacity of the cooling equipment.
Cooling System Efficiency units: HVAC Sys 5 | The efficiency unit type for the service hot water system.
Cooling System Rated Efficiency: HVAC Sys 5 | Rated Efficiency of the service hot water system. This value indicates the system's efficiency under standard operating conditions.
Other Delivery Equipment Type: HVAC Sys 5 | Other types of delivery equipment.
Other Central Distribution Type: HVAC Sys 5 | Other types of central distribution equipment.
Thermal Zoning: HVAC Sys 5 | The zoning of spaces within the building. 'Thermal zones' usually refer to a group of spaces that share a thermostat and are controlled t the same temperature setpoint, via the common thermostat.
Central Distribution Type: HVAC Sys 5 | Type of central distribution equipment of the HVAC system. This indicates the medium of space conditioning (i.e. air, chilled or hot water, steam or refrigerant).
Delivery Equipment Type: HVAC Sys 5 | Select the type of equipment used for delivering conditioned air, hot or chilled water to the zone. This includes common air delivery equipment (example: packaged terminal equipment), water delivery equipment (example: radiators) or refrigerant delivery equipment (example: VRF Terminals).
Fan Control: HVAC Sys 5 | Indicates whether the HVAC system is a constant volume system or variable volume system.
Terminal Unit Type: HVAC Sys 5 | The type of air terminal used in the HVAC system.
Minimum Airflow Fraction: HVAC Sys 5 | The minimum fraction of design airflow supplied by the HVAC system.
Fan Efficiency: HVAC Sys 5 | The fan efficiency for the HVAC system, which is a measure of how effectively the fan uses power to move air. This value is expressed as a percentage.
Motor Efficiency: HVAC Sys 5 | The efficiency of the motors powering the fans in the HVAC system, expressed as a percentage.
Reheat Type: HVAC Sys 5 | The heating source for the reheat system.
Link to Reheat Plant: HVAC Sys 5 | Identifier for the hot water plant that supplies reheat.
Fan Static Pressure Reset Control: HVAC Sys 5 | Indicates whether fan static pressure reset control is present.
Supply Air Temperature Control: HVAC Sys 5 | Indicates whether supply air temperature control is present.
Energy Recovery Ventilation: HVAC Sys 5 | Type of energy recovery ventilation used in the HVAC system. An energy recovery system enables sensible and/or latent air-to-air heat exchange for exhaust air heat recovery.
Demand Control Ventilation: HVAC Sys 5 | Indicates whether demand control ventilation is present.
Outdoor Air: HVAC Sys 5 | Type of outdoor air control used in the HVAC system. Economizer control allows outdoor air take, beyond the design minimum outdoor air, when outdoor air conditions are optimal for free cooling.
No Controls: HVAC Sys 5 | Indicates if the laundry system has no controls.
Manual Thermostat Controls: HVAC Sys 5 | Indicates if the HVAC system has a manual thermostat for temperature control.
Programmable Thermostat Controls: HVAC Sys 5 | Indicates whether the HVAC system is equipped with a programmable thermostat that allows for presetting different temperature/time settings for heating and cooling equipment.
Direct Digital Controls: HVAC Sys 5 | Indicates whether the HVAC system uses a digital control system for monitoring and controlling its processes.
PnuematicControls: HVAC Sys 5 | Indicates whether the HVAC system uses pneumatic controls.
Air Supply Corridors: HVAC Sys 5 | Indicates whether air supply is provided to corridors.
Air Supply Tenant Spaces: HVAC Sys 5 | Indicates whether air supply is provided to tenant spaces.
Air Supply Common Area: HVAC Sys 5 | Indicates whether air supply is provided to common areas.
Air Supply Other: HVAC Sys 5 | Indicates whether air supply is provided to other spaces.
Air Exhaust Corridors: HVAC Sys 5 | Indicates whether air exhaust is provided in corridors.
Air Exhaust Bathrooms: HVAC Sys 5 | Indicates whether air exhaust is provided in bathrooms.
Air Exhaust Kitchens: HVAC Sys 5 | Indicates whether air exhaust is provided in kitchens.
Air Exhaust Garage: HVAC Sys 5 | Indicates whether air exhaust is provided in garages.
Air Exhaust Other: HVAC Sys 5 | Indicates whether air exhaust is provided in other areas.
Name: Space Function 1: HVAC Sys 5 | The function or type of space served by the service hot water system.
% Area Served by this Equipment: Space Function 1: HVAC Sys 5 | Percentage of the facility's area served by the service hot-water system.
% Common Area Served: Space Function 1: HVAC Sys 5 | Percentage of the total building area that is common space served by the HVAC system.
% Tenant Area Served: Space Function 1: HVAC Sys 5 | Percentage of the total building area that is tenant space served by the HVAC system.
Name: Space Function 2: HVAC Sys 5 | The function or type of space served by the service hot water system.
% Area Served by this Equipment: Space Function 2: HVAC Sys 5 | Percentage of the facility's area served by the service hot-water system.
% Common Area Served: Space Function 2: HVAC Sys 5 | Percentage of the total building area that is common space served by the HVAC system.
% Tenant Area Served: Space Function 2: HVAC Sys 5 | Percentage of the total building area that is tenant space served by the HVAC system.
Name: Space Function 3: HVAC Sys 5 | The function or type of space served by the service hot water system.
% Area Served by this Equipment: Space Function 3: HVAC Sys 5 | Percentage of the facility's area served by the service hot-water system.
% Common Area Served: Space Function 3: HVAC Sys 5 | Percentage of the total building area that is common space served by the HVAC system.
% Tenant Area Served: Space Function 3: HVAC Sys 5 | Percentage of the total building area that is tenant space served by the HVAC system.
Packged Terminal Equipment Type: HVAC Sys 5 | Type of packaged terminal equipment used in the HVAC system.
Ventilation System > 5 HP: HVAC Sys 5 | Indicate whether the ventilation system has a motor with a horsepower greater than 5.
HVAC Sys Type 6 | The type of HVAC system.
Heating System Venting Type: HVAC Sys 6 | Type of venting used for the equipment.
Heating System Type: HVAC Sys 6 | The heating source for the HVAC system.
Heating System Linked Heating Plant: HVAC Sys 6 | Identifier for the heating plant.
Heating System Fuel Type: HVAC Sys 6 | The primary energy source used to power the refrigerant system.
Heating System Sink/Source Type: HVAC Sys 6 | The sink/source for the heat pump.
Heating System Location of Equipment: HVAC Sys 6 | Physical location of the equipment.
Heating System Approximate Year Installed: HVAC Sys 6 | The estimated year when the refrigeration system or component was installed.
Heating System Condition: HVAC Sys 6 | The current condition of the cooling equipment.
Heating System Notes: HVAC Sys 6 | Notes related to the refrigeration equipment.
Heating System Number of Pieces of Equipment: HVAC Sys 6 | The number of individual refrigeration units or pieces of equipment.
Heating System Output Capacity: HVAC Sys 6 | The output capacity of the cooling equipment.
Heating System Efficiency Units: HVAC Sys 6 | The efficiency unit type for the service hot water system.
Heating System Rated Efficiency: HVAC Sys 6 | Rated Efficiency of the service hot water system. This value indicates the system's efficiency under standard operating conditions.
Heating System Burner Type: HVAC Sys 6 | The type of burner used in the heating equipment.
Heating System Burner Quantity: HVAC Sys 6 | The number of burners in the heating equipment.
Heating System Burner Year Installed: HVAC Sys 6 | The approximate year the burners were installed.
Cooling System Type: HVAC Sys 6 | The cooling source of the HVAC system.
Cooling System Linked Cooling Plant: HVAC Sys 6 | Identifier for the cooling plant.
Cooling System Fuel Source: HVAC Sys 6 | The primary energy source used to power the refrigerant system.
Cooling System Location of Equipment: HVAC Sys 6 | Physical location of the equipment.
Cooling System Approximate Year Installed: HVAC Sys 6 | The estimated year when the refrigeration system or component was installed.
Cooling System Number of Pieces of Equipment: HVAC Sys 6 | The number of individual refrigeration units or pieces of equipment.
Cooling System Condition: HVAC Sys 6 | The current condition of the cooling equipment.
Cooling System Notes: HVAC Sys 6 | Notes related to the refrigeration equipment.
Cooling System Output Capacity: HVAC Sys 6 | The output capacity of the cooling equipment.
Cooling System Efficiency units: HVAC Sys 6 | The efficiency unit type for the service hot water system.
Cooling System Rated Efficiency: HVAC Sys 6 | Rated Efficiency of the service hot water system. This value indicates the system's efficiency under standard operating conditions.
Other Delivery Equipment Type: HVAC Sys 6 | Other types of delivery equipment.
Other Central Distribution Type: HVAC Sys 6 | Other types of central distribution equipment.
Thermal Zoning: HVAC Sys 6 | The zoning of spaces within the building. 'Thermal zones' usually refer to a group of spaces that share a thermostat and are controlled t the same temperature setpoint, via the common thermostat.
Central Distribution Type: HVAC Sys 6 | Type of central distribution equipment of the HVAC system. This indicates the medium of space conditioning (i.e. air, chilled or hot water, steam or refrigerant).
Delivery Equipment Type: HVAC Sys 6 | Select the type of equipment used for delivering conditioned air, hot or chilled water to the zone. This includes common air delivery equipment (example: packaged terminal equipment), water delivery equipment (example: radiators) or refrigerant delivery equipment (example: VRF Terminals).
Fan Control: HVAC Sys 6 | Indicates whether the HVAC system is a constant volume system or variable volume system.
Terminal Unit Type: HVAC Sys 6 | The type of air terminal used in the HVAC system.
Minimum Airflow Fraction: HVAC Sys 6 | The minimum fraction of design airflow supplied by the HVAC system.
Fan Efficiency: HVAC Sys 6 | The fan efficiency for the HVAC system, which is a measure of how effectively the fan uses power to move air. This value is expressed as a percentage.
Motor Efficiency: HVAC Sys 6 | The efficiency of the motors powering the fans in the HVAC system, expressed as a percentage.
Reheat Type: HVAC Sys 6 | The heating source for the reheat system.
Link to Reheat Plant: HVAC Sys 6 | Identifier for the hot water plant that supplies reheat.
Fan Static Pressure Reset Control: HVAC Sys 6 | Indicates whether fan static pressure reset control is present.
Supply Air Temperature Control: HVAC Sys 6 | Indicates whether supply air temperature control is present.
Energy Recovery Ventilation: HVAC Sys 6 | Type of energy recovery ventilation used in the HVAC system. An energy recovery system enables sensible and/or latent air-to-air heat exchange for exhaust air heat recovery.
Demand Control Ventilation: HVAC Sys 6 | Indicates whether demand control ventilation is present.
Outdoor Air: HVAC Sys 6 | Type of outdoor air control used in the HVAC system. Economizer control allows outdoor air take, beyond the design minimum outdoor air, when outdoor air conditions are optimal for free cooling.
No Controls: HVAC Sys 6 | Indicates if the laundry system has no controls.
Manual Thermostat Controls: HVAC Sys 6 | Indicates if the HVAC system has a manual thermostat for temperature control.
Programmable Thermostat Controls: HVAC Sys 6 | Indicates whether the HVAC system is equipped with a programmable thermostat that allows for presetting different temperature/time settings for heating and cooling equipment.
Direct Digital Controls: HVAC Sys 6 | Indicates whether the HVAC system uses a digital control system for monitoring and controlling its processes.
PnuematicControls: HVAC Sys 6 | Indicates whether the HVAC system uses pneumatic controls.
Air Supply Corridors: HVAC Sys 6 | Indicates whether air supply is provided to corridors.
Air Supply Tenant Spaces: HVAC Sys 6 | Indicates whether air supply is provided to tenant spaces.
Air Supply Common Area: HVAC Sys 6 | Indicates whether air supply is provided to common areas.
Air Supply Other: HVAC Sys 6 | Indicates whether air supply is provided to other spaces.
Air Exhaust Corridors: HVAC Sys 6 | Indicates whether air exhaust is provided in corridors.
Air Exhaust Bathrooms: HVAC Sys 6 | Indicates whether air exhaust is provided in bathrooms.
Air Exhaust Kitchens: HVAC Sys 6 | Indicates whether air exhaust is provided in kitchens.
Air Exhaust Garage: HVAC Sys 6 | Indicates whether air exhaust is provided in garages.
Air Exhaust Other: HVAC Sys 6 | Indicates whether air exhaust is provided in other areas.
Name: Space Function 1: HVAC Sys 6 | The function or type of space served by the service hot water system.
% Area Served by this Equipment: Space Function 1: HVAC Sys 6 | Percentage of the facility's area served by the service hot-water system.
% Common Area Served: Space Function 1: HVAC Sys 6 | Percentage of the total building area that is common space served by the HVAC system.
% Tenant Area Served: Space Function 1: HVAC Sys 6 | Percentage of the total building area that is tenant space served by the HVAC system.
Name: Space Function 2: HVAC Sys 6 | The function or type of space served by the service hot water system.
% Area Served by this Equipment: Space Function 2: HVAC Sys 6 | Percentage of the facility's area served by the service hot-water system.
% Common Area Served: Space Function 2: HVAC Sys 6 | Percentage of the total building area that is common space served by the HVAC system.
% Tenant Area Served: Space Function 2: HVAC Sys 6 | Percentage of the total building area that is tenant space served by the HVAC system.
Name: Space Function 3: HVAC Sys 6 | The function or type of space served by the service hot water system.
% Area Served by this Equipment: Space Function 3: HVAC Sys 6 | Percentage of the facility's area served by the service hot-water system.
% Common Area Served: Space Function 3: HVAC Sys 6 | Percentage of the total building area that is common space served by the HVAC system.
% Tenant Area Served: Space Function 3: HVAC Sys 6 | Percentage of the total building area that is tenant space served by the HVAC system.
Packged Terminal Equipment Type: HVAC Sys 6 | Type of packaged terminal equipment used in the HVAC system.
Ventilation System > 5 HP: HVAC Sys 6 | Indicate whether the ventilation system has a motor with a horsepower greater than 5.
Venting Type: SHW Sys 1 | Type of venting used for the equipment.
Type: SHW Sys 1 | The type of system used to supply service hot water at the facility.
Hot Water Plant: SHW Sys 1 | Identifier for the heating plant.
Location of Equipment : SHW Sys 1 | Physical location of the equipment.
Approximate Year Installed : SHW Sys 1 | The estimated year when the refrigeration system or component was installed.
Fuel Source : SHW Sys 1 | The primary energy source used to power the refrigerant system.
Efficiency units : SHW Sys 1 | The efficiency unit type for the service hot water system.
Rated Efficiency : SHW Sys 1 | Rated Efficiency of the service hot water system. This value indicates the system's efficiency under standard operating conditions.
Distribution Type : SHW Sys 1 | The type of hot water distribution system for this facility.
Tank Volume : SHW Sys 1 | The volume of the hot water storage tank.
Tank Insulation Thickness : SHW Sys 1 | Insulation thickness of the hot water storage tank in the service hot water system.
Tank Insulation R-Value : SHW Sys 1 | The R-value of the insulation for the hot water storage tank.
No Controls : SHW Sys 1 | Indicates if the laundry system has no controls.
Time Based Controls : SHW Sys 1 | Indicates if the laundry system has timer controls.
Aquastat Based Controls : SHW Sys 1 | Indicates if aqua stat controls are used by the laundry system.
Demand Based Controls : SHW Sys 1 | Indicates if demand controls are used in the laundry system.
EMS/BMS Controls : SHW Sys 1 | Indicates if the laundry system is on the energy management system of building management system.
Other Controls : SHW Sys 1 | Indicates if the laundry system is equipped with other controls.
Name: Space Function 1: SHW Sys 1 | The function or type of space served by the service hot water system.
% Area Served: Space Function 1: SHW Sys 1 | Percentage of the facility's area served by the service hot-water system.
% of Base Space Served: Space Function 1: SHW Sys 1 | The percentage of the common area served by the lighting fixtures.
% of Tenant Space Served: Space Function 1: SHW Sys 1 | The percentage of the tenant area served by the lighting fixtures.
Name: Space Function 2: SHW Sys 1 | The function or type of space served by the service hot water system.
% Area Served: Space Function 2: SHW Sys 1 | Percentage of the facility's area served by the service hot-water system.
% of Base Space Served: Space Function 2: SHW Sys 1 | The percentage of the common area served by the lighting fixtures.
% of Tenant Space Served: Space Function 2: SHW Sys 1 | The percentage of the tenant area served by the lighting fixtures.
Name: Space Function 3: SHW Sys 1 | The function or type of space served by the service hot water system.
% Area Served: Space Function 3: SHW Sys 1 | Percentage of the facility's area served by the service hot-water system.
% of Base Space Served: Space Function 3: SHW Sys 1 | The percentage of the common area served by the lighting fixtures.
% of Tenant Space Served: Space Function 3: SHW Sys 1 | The percentage of the tenant area served by the lighting fixtures.
Venting Type: SHW Sys 2 | Type of venting used for the equipment.
Type : SHW Sys 2 | The type of system used to supply service hot water at the facility.
Hot Water Plant: SHW Sys 2 | Identifier for the heating plant.
Location of Equipment : SHW Sys 2 | Physical location of the equipment.
Approximate Year Installed : SHW Sys 2 | The estimated year when the refrigeration system or component was installed.
Fuel Source : SHW Sys 2 | The primary energy source used to power the refrigerant system.
Efficiency units : SHW Sys 2 | The efficiency unit type for the service hot water system.
Rated Efficiency : SHW Sys 2 | Rated Efficiency of the service hot water system. This value indicates the system's efficiency under standard operating conditions.
Distribution Type : SHW Sys 2 | The type of hot water distribution system for this facility.
Tank Volume : SHW Sys 2 | The volume of the hot water storage tank.
Tank Insulation Thickness : SHW Sys 2 | Insulation thickness of the hot water storage tank in the service hot water system.
Tank Insulation R-Value : SHW Sys 2 | The R-value of the insulation for the hot water storage tank.
No Controls : SHW Sys 2 | Indicates if the laundry system has no controls.
Time Based Controls : SHW Sys 2 | Indicates if the laundry system has timer controls.
Aquastat Based Controls : SHW Sys 2 | Indicates if aqua stat controls are used by the laundry system.
Demand Based Controls : SHW Sys 2 | Indicates if demand controls are used in the laundry system.
EMS/BMS Controls : SHW Sys 2 | Indicates if the laundry system is on the energy management system of building management system.
Other Controls : SHW Sys 2 | Indicates if the laundry system is equipped with other controls.
Name: Space Function 1: SHW Sys 2 | The function or type of space served by the service hot water system.
% Area Served: Space Function 1: SHW Sys 2 | Percentage of the facility's area served by the service hot-water system.
% of Base Space Served: Space Function 1: SHW Sys 2 | The percentage of the common area served by the lighting fixtures.
% of Tenant Space Served: Space Function 1: SHW Sys 2 | The percentage of the tenant area served by the lighting fixtures.
Name: Space Function 2: SHW Sys 2 | The function or type of space served by the service hot water system.
% Area Served: Space Function 2: SHW Sys 2 | Percentage of the facility's area served by the service hot-water system.
% of Base Space Served: Space Function 2: SHW Sys 2 | The percentage of the common area served by the lighting fixtures.
% of Tenant Space Served: Space Function 2: SHW Sys 2 | The percentage of the tenant area served by the lighting fixtures.
Name: Space Function 3: SHW Sys 2 | The function or type of space served by the service hot water system.
% Area Served: Space Function 3: SHW Sys 2 | Percentage of the facility's area served by the service hot-water system.
% of Base Space Served: Space Function 3: SHW Sys 2 | The percentage of the common area served by the lighting fixtures.
% of Tenant Space Served: Space Function 3: SHW Sys 2 | The percentage of the tenant area served by the lighting fixtures.
Venting Type: SHW Sys 3 | Type of venting used for the equipment.
Type : SHW Sys 3 | The type of system used to supply service hot water at the facility.
Hot Water Plant: SHW Sys 3 | Identifier for the heating plant.
Location of Equipment : SHW Sys 3 | Physical location of the equipment.
Approximate Year Installed : SHW Sys 3 | The estimated year when the refrigeration system or component was installed.
Fuel Source : SHW Sys 3 | The primary energy source used to power the refrigerant system.
Efficiency units : SHW Sys 3 | The efficiency unit type for the service hot water system.
Rated Efficiency : SHW Sys 3 | Rated Efficiency of the service hot water system. This value indicates the system's efficiency under standard operating conditions.
Distribution Type : SHW Sys 3 | The type of hot water distribution system for this facility.
Tank Volume : SHW Sys 3 | The volume of the hot water storage tank.
Tank Insulation Thickness : SHW Sys 3 | Insulation thickness of the hot water storage tank in the service hot water system.
Tank Insulation R-Value : SHW Sys 3 | The R-value of the insulation for the hot water storage tank.
No Controls : SHW Sys 3 | Indicates if the laundry system has no controls.
Time Based Controls : SHW Sys 3 | Indicates if the laundry system has timer controls.
Aquastat Based Controls : SHW Sys 3 | Indicates if aqua stat controls are used by the laundry system.
Demand Based Controls : SHW Sys 3 | Indicates if demand controls are used in the laundry system.
EMS/BMS Controls : SHW Sys 3 | Indicates if the laundry system is on the energy management system of building management system.
Other Controls : SHW Sys 3 | Indicates if the laundry system is equipped with other controls.
Name: Space Function 1: SHW Sys 3 | The function or type of space served by the service hot water system.
% Area Served: Space Function 1: SHW Sys 3 | Percentage of the facility's area served by the service hot-water system.
% of Base Space Served: Space Function 1: SHW Sys 3 | The percentage of the common area served by the lighting fixtures.
% of Tenant Space Served: Space Function 1: SHW Sys 3 | The percentage of the tenant area served by the lighting fixtures.
Name: Space Function 2: SHW Sys 3 | The function or type of space served by the service hot water system.
% Area Served: Space Function 2: SHW Sys 3 | Percentage of the facility's area served by the service hot-water system.
% of Base Space Served: Space Function 2: SHW Sys 3 | The percentage of the common area served by the lighting fixtures.
% of Tenant Space Served: Space Function 2: SHW Sys 3 | The percentage of the tenant area served by the lighting fixtures.
Name: Space Function 3: SHW Sys 3 | The function or type of space served by the service hot water system.
% Area Served: Space Function 3: SHW Sys 3 | Percentage of the facility's area served by the service hot-water system.
% of Base Space Served: Space Function 3: SHW Sys 3 | The percentage of the common area served by the lighting fixtures.
% of Tenant Space Served: Space Function 3: SHW Sys 3 | The percentage of the tenant area served by the lighting fixtures.
Venting Type: SHW Sys 4 | Type of venting used for the equipment.
Type : SHW Sys 4 | The type of system used to supply service hot water at the facility.
Hot Water Plant: SHW Sys 4 | Identifier for the heating plant.
Location of Equipment : SHW Sys 4 | Physical location of the equipment.
Approximate Year Installed : SHW Sys 4 | The estimated year when the refrigeration system or component was installed.
Fuel Source : SHW Sys 4 | The primary energy source used to power the refrigerant system.
Efficiency units : SHW Sys 4 | The efficiency unit type for the service hot water system.
Rated Efficiency : SHW Sys 4 | Rated Efficiency of the service hot water system. This value indicates the system's efficiency under standard operating conditions.
Distribution Type : SHW Sys 4 | The type of hot water distribution system for this facility.
Tank Volume : SHW Sys 4 | The volume of the hot water storage tank.
Tank Insulation Thickness : SHW Sys 4 | Insulation thickness of the hot water storage tank in the service hot water system.
Tank Insulation R-Value : SHW Sys 4 | The R-value of the insulation for the hot water storage tank.
No Controls : SHW Sys 4 | Indicates if the laundry system has no controls.
Time Based Controls : SHW Sys 4 | Indicates if the laundry system has timer controls.
Aquastat Based Controls : SHW Sys 4 | Indicates if aqua stat controls are used by the laundry system.
Demand Based Controls : SHW Sys 4 | Indicates if demand controls are used in the laundry system.
EMS/BMS Controls : SHW Sys 4 | Indicates if the laundry system is on the energy management system of building management system.
Other Controls : SHW Sys 4 | Indicates if the laundry system is equipped with other controls.
Name: Space Function 1: SHW Sys 4 | The function or type of space served by the service hot water system.
% Area Served: Space Function 1: SHW Sys 4 | Percentage of the facility's area served by the service hot-water system.
% of Base Space Served: Space Function 1: SHW Sys 4 | The percentage of the common area served by the lighting fixtures.
% of Tenant Space Served: Space Function 1: SHW Sys 4 | The percentage of the tenant area served by the lighting fixtures.
Name: Space Function 2: SHW Sys 4 | The function or type of space served by the service hot water system.
% Area Served: Space Function 2: SHW Sys 4 | Percentage of the facility's area served by the service hot-water system.
% of Base Space Served: Space Function 2: SHW Sys 4 | The percentage of the common area served by the lighting fixtures.
% of Tenant Space Served: Space Function 2: SHW Sys 4 | The percentage of the tenant area served by the lighting fixtures.
Name: Space Function 3: SHW Sys 4 | The function or type of space served by the service hot water system.
% Area Served: Space Function 3: SHW Sys 4 | Percentage of the facility's area served by the service hot-water system.
% of Base Space Served: Space Function 3: SHW Sys 4 | The percentage of the common area served by the lighting fixtures.
% of Tenant Space Served: Space Function 3: SHW Sys 4 | The percentage of the tenant area served by the lighting fixtures.
Venting Type: SHW Sys 5 | Type of venting used for the equipment.
Type : SHW Sys 5 | The type of system used to supply service hot water at the facility.
Hot Water Plant: SHW Sys 5 | Identifier for the heating plant.
Location of Equipment : SHW Sys 5 | Physical location of the equipment.
Approximate Year Installed : SHW Sys 5 | The estimated year when the refrigeration system or component was installed.
Fuel Source : SHW Sys 5 | The primary energy source used to power the refrigerant system.
Efficiency units : SHW Sys 5 | The efficiency unit type for the service hot water system.
Rated Efficiency : SHW Sys 5 | Rated Efficiency of the service hot water system. This value indicates the system's efficiency under standard operating conditions.
Distribution Type : SHW Sys 5 | The type of hot water distribution system for this facility.
Tank Volume : SHW Sys 5 | The volume of the hot water storage tank.
Tank Insulation Thickness : SHW Sys 5 | Insulation thickness of the hot water storage tank in the service hot water system.
Tank Insulation R-Value : SHW Sys 5 | The R-value of the insulation for the hot water storage tank.
No Controls : SHW Sys 5 | Indicates if the laundry system has no controls.
Time Based Controls : SHW Sys 5 | Indicates if the laundry system has timer controls.
Aquastat Based Controls : SHW Sys 5 | Indicates if aqua stat controls are used by the laundry system.
Demand Based Controls : SHW Sys 5 | Indicates if demand controls are used in the laundry system.
EMS/BMS Controls : SHW Sys 5 | Indicates if the laundry system is on the energy management system of building management system.
Other Controls : SHW Sys 5 | Indicates if the laundry system is equipped with other controls.
Name: Space Function 1: SHW Sys 5 | The function or type of space served by the service hot water system.
% Area Served: Space Function 1: SHW Sys 5 | Percentage of the facility's area served by the service hot-water system.
% of Base Space Served: Space Function 1: SHW Sys 5 | The percentage of the common area served by the lighting fixtures.
% of Tenant Space Served: Space Function 1: SHW Sys 5 | The percentage of the tenant area served by the lighting fixtures.
Name: Space Function 2: SHW Sys 5 | The function or type of space served by the service hot water system.
% Area Served: Space Function 2: SHW Sys 5 | Percentage of the facility's area served by the service hot-water system.
% of Base Space Served: Space Function 2: SHW Sys 5 | The percentage of the common area served by the lighting fixtures.
% of Tenant Space Served: Space Function 2: SHW Sys 5 | The percentage of the tenant area served by the lighting fixtures.
Name: Space Function 3: SHW Sys 5 | The function or type of space served by the service hot water system.
% Area Served: Space Function 3: SHW Sys 5 | Percentage of the facility's area served by the service hot-water system.
% of Base Space Served: Space Function 3: SHW Sys 5 | The percentage of the common area served by the lighting fixtures.
% of Tenant Space Served: Space Function 3: SHW Sys 5 | The percentage of the tenant area served by the lighting fixtures.
Venting Type: SHW Sys 6 | Type of venting used for the equipment.
Type : SHW Sys 6 | The type of system used to supply service hot water at the facility.
Hot Water Plant: SHW Sys 6 | Identifier for the heating plant.
Location of Equipment : SHW Sys 6 | Physical location of the equipment.
Approximate Year Installed : SHW Sys 6 | The estimated year when the refrigeration system or component was installed.
Fuel Source : SHW Sys 6 | The primary energy source used to power the refrigerant system.
Efficiency units : SHW Sys 6 | The efficiency unit type for the service hot water system.
Rated Efficiency : SHW Sys 6 | Rated Efficiency of the service hot water system. This value indicates the system's efficiency under standard operating conditions.
Distribution Type : SHW Sys 6 | The type of hot water distribution system for this facility.
Tank Volume : SHW Sys 6 | The volume of the hot water storage tank.
Tank Insulation Thickness : SHW Sys 6 | Insulation thickness of the hot water storage tank in the service hot water system.
Tank Insulation R-Value : SHW Sys 6 | The R-value of the insulation for the hot water storage tank.
No Controls : SHW Sys 6 | Indicates if the laundry system has no controls.
Time Based Controls : SHW Sys 6 | Indicates if the laundry system has timer controls.
Aquastat Based Controls : SHW Sys 6 | Indicates if aqua stat controls are used by the laundry system.
Demand Based Controls : SHW Sys 6 | Indicates if demand controls are used in the laundry system.
EMS/BMS Controls : SHW Sys 6 | Indicates if the laundry system is on the energy management system of building management system.
Other Controls : SHW Sys 6 | Indicates if the laundry system is equipped with other controls.
Name: Space Function 1: SHW Sys 6 | The function or type of space served by the service hot water system.
% Area Served: Space Function 1: SHW Sys 6 | Percentage of the facility's area served by the service hot-water system.
% of Base Space Served: Space Function 1: SHW Sys 6 | The percentage of the common area served by the lighting fixtures.
% of Tenant Space Served: Space Function 1: SHW Sys 6 | The percentage of the tenant area served by the lighting fixtures.
Name: Space Function 2: SHW Sys 6 | The function or type of space served by the service hot water system.
% Area Served: Space Function 2: SHW Sys 6 | Percentage of the facility's area served by the service hot-water system.
% of Base Space Served: Space Function 2: SHW Sys 6 | The percentage of the common area served by the lighting fixtures.
% of Tenant Space Served: Space Function 2: SHW Sys 6 | The percentage of the tenant area served by the lighting fixtures.
Name: Space Function 3: SHW Sys 6 | The function or type of space served by the service hot water system.
% Area Served: Space Function 3: SHW Sys 6 | Percentage of the facility's area served by the service hot-water system.
% of Base Space Served: Space Function 3: SHW Sys 6 | The percentage of the common area served by the lighting fixtures.
% of Tenant Space Served: Space Function 3: SHW Sys 6 | The percentage of the tenant area served by the lighting fixtures.
Cogen System-Equipment Type - Recip. Engine | Indicates if the cogeneration equipment is a reciprocating engine system.
Cogen System-Equipment Type - Micro Turbine | Indicates if the cogeneration system is a micro turbine system.
Cogen System-Equipment Type - Gas Turbine | Indicates whether the cogeneration equipment is a gas turbine system.
Cogen System-Equipment Type - Fuel Cell | Indicates if the cogeneration equipment is a fuel cell system.
Cogen System-Equipment Type - None | Indicates whether the facility uses cogeneration equipment for simultaneous production of electricity and heat.
Peak Generating Capacity | The peak generating capacity of the cogeneration system.
Cogen System-Fuel | The type of fuel used in the cogeneration system.
Cogen System-Year installed | Year the cogeneration equipment was installed.
Cogen System-Operating Hours per Year | The number of operating hours per year for the cogeneration system.
Cogen System-Used for Demand Response? | Indicates if the cogeneration facility is used for demand response.
Renewable System-Equipment Type - Solar Thermal | Indicates if the renewable energy system is a solar thermal system.
Renewable System-Equipment Type - Solar PV | Indicates if the facility has a solar photovoltaic (PV) system for renewable energy generation.
Renewable System-Equipment Type - Wind | Indicate if the renewable energy system at this facility is a wind system.
Renewable System-Equipment Type - None | Indicate if the renewable energy system at this facility is not present.
Renewable System-Peak Generating Capacity | The peak generating capacity of the renewable system.
Back up Generation- Type | Identifies the type of backup energy generation system that is used for this facility.
Back up Generation- Peak generating capacity (MBH) | The peak generating capacity of the backup generation system.
Back up Generation- Percent of Peak Generating Capacity | The percentage of peak generating capacity required by code for emergencies.
Back up Generation- Fuel | The type of fuel used for backup generation. .
Back up Generation- Year Installed | The year the backup generation equipment was installed.
Back up Generation- is it used for demand response? | Indicates whether the backup generation is used for demand response events.
Data Center- Total gross area (sq.ft) | The total area of the data centers.
Data Center- metered space | Indicates whether the data center space is separately metered.
Data Center- connected load (kW) | The connected load of the data centers.
Data Center- UPS capacity (kW) | The uninterrupted power supply (UPS) capacity of the data centers.
Data Center- Power Usage Effectiveness | Data Center Power Usage Effectiveness (PUE): This field represents the ratio of total power used by a data center to the power used by its IT equipment. A lower PUE indicates greater energy efficiency.
Trading Floor- Total gross area (sq.ft) | The total area of the trading floors.
Trading Floor- connected load (kW) | The connected load of the trading floors.
TV Studio- Total gross area (sq.ft) | The total area of the TV studios.
TV Studio- connected load (kW) | The connected load of the TV studios.
Broadcast Antenna- connected load (kW) | The connected load of the broadcast antennas.
Commercial Kitchen- connected load (kW) | The connected load of the commercial kitchen.
Commercial Kitchen-Total Area of Commercial Kitchen (ft2) | The total area of the commercial kitchen.
Times Square Signage- connected load (kW) | The connected load of the Times Square signage.
Misc Process Load- connected load (kW) | Enter the connected load (in kW) for other process loads that are not accounted for as part of major building end uses such as HVAC, lighting systems, and water heating.
Misc Process Load-Total Power for all Equipment (mBtu/hr) | The total power of other process loads.
Percent owned (%) | Percentage of the building that is owned by the current owner.
Percent leased (%) | The percentage of the building that is leased.
Multi-Tenant | Indicates whether the building is multi-tenant.
Residential Tenants - Tenants Directly Metered - Electric | Indicates whether the residential tenants have their own electric meter for direct measurement of electricity consumption.
Residential Tenants - Tenants Directly Metered - Gas | Indicates whether the residential tenants have their own gas meter for direct measurement of gas consumption.
Residential Tenants - Tenants Sub-Metered by Building Owners - Electric | Indicate whether the residential tenants are sub-metered for electric usage by the building owner.
Residential Tenants - Tenants Sub-Metered by Building Owners - Gas | Indicate whether the residential tenants are sub-metered for gas by the building owner in this property.
Residential Tenants - Tenants Not Directly Metered of Sub-Metered - Electric | Indicate whether the residential tenants are not directly metered or sub-metered for electric consumption.
Residential Tenants - Tenants Not Directly Metered of Sub-Metered - Gas | Indicates whether residential tenants are not directly metered or sub-metered for gas meters.
Commercial Tenants - Tenants Directly Metered - Electric | Indicates whether commercial tenants are directly metered for electric meters.
Commercial Tenants - Tenants Directly Metered - Gas | Indicates whether the commercial tenant has a direct gas meter for billing purposes.
Commercial Tenants - Tenants Sub-Metered by Building Owners - Electric | Indicates whether the commercial tenant's electricity usage is sub-metered by the building owner within the facility.
Commercial Tenants - Tenants Sub-Metered by Building Owners - Gas | Indicates whether the commercial tenant's gas usage is sub-metered by the building owner for this facility.
Commercial Tenants - Tenants Not Directly Metered of Sub-Metered - Electric | Indicate whether the commercial tenant's electric usage is not directly metered or sub-metered by the utility.
Commercial Tenants - Tenants Not Directly Metered of Sub-Metered - Gas | Indicate whether the commercial tenant's gas usage is not directly metered or sub-metered.
Shared Energy systems or Meters for Multiple Buildings on a Single lot | Indicates whether a single energy system or meter is shared among multiple buildings on the same lot.
Shared Energy systems or Meters for Multiple Buildings on Multiple lots | Indicate whether the energy systems or meters are shared among multiple buildings on multiple lots for this project.
Shared Electric Meter | Indicates if the electric utility meter is shared among multiple units or multiple buildings on the lot.
Shared Gas Meter | Indicates if the gas utility meter is shared among multiple units or multiple buildings on the lot.
Shared Oil | Indicates if delivered oil is shared by multiple units or multiple buildings on the lot.
Shared Chilled water | Indicates if chilled water is shared by multiple units or multiple buildings on the lot.
Shared Heat | Indicates whether the utility system includes shared heating as part of a district energy or combined heat and power (CHP) system.
Shared utility Steam Meter | Indicates whether the utility steam meter is shared for this facility.
Energy Source - Energy Supply Source 1 | Indicates the energy supply source for this facility.
Account # - Energy Supply Source 1 | The unique account number assigned by the utility company for this energy supply source.
Metering Type - Energy Supply Source 1 | Type of metering used for the energy supply source.
Rate schedule - Energy Supply Source 1 | The specific rate schedule for this metered energy supply source as defined by the utility company.
Energy Source - Energy Supply Source 2 | Indicates the energy supply source for this facility.
Account # - Energy Supply Source 2 | The unique account number assigned by the utility company for this energy supply source.
Metering Type - Energy Supply Source 2 | Type of metering used for the energy supply source.
Rate schedule - Energy Supply Source 2 | The specific rate schedule for this metered energy supply source as defined by the utility company.
Energy Source - Energy Supply Source 3 | Indicates the energy supply source for this facility.
Account # - Energy Supply Source 3 | The unique account number assigned by the utility company for this energy supply source.
Metering Type - Energy Supply Source 3 | Type of metering used for the energy supply source.
Rate schedule - Energy Supply Source 3 | The specific rate schedule for this metered energy supply source as defined by the utility company.
Energy Source - Energy Supply Source 4 | Indicates the energy supply source for this facility.
Account # - Energy Supply Source 4 | The unique account number assigned by the utility company for this energy supply source.
Metering Type - Energy Supply Source 4 | Type of metering used for the energy supply source.
Rate schedule - Energy Supply Source 4 | The specific rate schedule for this metered energy supply source as defined by the utility company.
Energy Source - Energy Supply Source 5 | Indicates the energy supply source for this facility.
Account # - Energy Supply Source 5 | The unique account number assigned by the utility company for this energy supply source.
Metering Type - Energy Supply Source 5 | Type of metering used for the energy supply source.
Rate schedule - Energy Supply Source 5 | The specific rate schedule for this metered energy supply source as defined by the utility company.
Energy Source - Energy Supply Source 6 | Indicates the energy supply source for this facility.
Account # - Energy Supply Source 6 | The unique account number assigned by the utility company for this energy supply source.
Metering Type - Energy Supply Source 6 | Type of metering used for the energy supply source.
Rate schedule - Energy Supply Source 6 | The specific rate schedule for this metered energy supply source as defined by the utility company.
Energy Source - Energy Supply Source 7 | Indicates the energy supply source for this facility.
Account # - Energy Supply Source 7 | The unique account number assigned by the utility company for this energy supply source.
Metering Type - Energy Supply Source 7 | Type of metering used for the energy supply source.
Rate schedule - Energy Supply Source 7 | The specific rate schedule for this metered energy supply source as defined by the utility company.
Benchmarking Source | The source used for benchmarking data.
Portfolio Manager Building ID | The identifier assigned to a property within the ENERGY STAR Portfolio Manager tool.
Year benchmarked (full year prior to audit) | The year during which the benchmarking data was collected.
Principal Use Type | Principal use type for the building, representing the primary function or activity.
Rating | The rating or score assigned to the property based on benchmarking metrics.
Weather Normalized Source Energy Intensity | The source energy use intensity normalized for weather variations.
Site Energy Intensity (kBtu/sqft) | The site energy use intensity used as a benchmark.
Site Energy Cost ($/sqft) | The cost intensity of energy use at the benchmark site.
Target Site Energy Intensity (kBtu/sqft) | The target site energy use intensity set for the property.
Target Site Energy Cost Intensity ($/sqft) | The target cost intensity of energy use set for the property.
Annual Energy Savings to Reach Target (kBtu) | The annual energy savings required to reach the target.
Annual Cost Savings to Reach Target ($) | The annual cost savings required to reach the target.
Total GHG Emissions | The total greenhouse gas emissions due to energy generation, transmission and consumption on site (includes Scope 1 and Scope 2 emissions).
Indoor Water Use Intensity | The intensity of indoor water usage at the property.
Benchmark Comments | Any additional comments related to the building or audit.
Renewable Energy Output (kBtu) | The total annual output of renewable energy systems, generated on-site.
Renewable Energy Annual Cost ($) | SG cannot find this input in the UI, doesnâ€™t know what this is.
Other Benchmarking Source | Any other source used for benchmarking data specified by the user.
Benchmarking Affirmation | Affirmation that the benchmarking data is accurate.
Benchmarking Signature | The signature of the person responsible for benchmarking the property.
Benchmarking Not Verified Reason | The reason why the benchmarking data was not verified.
Whole Audit Signature | Signature of the auditor responsible for the audit.
Energy Source : Energy Source 1 | The type of energy fuel source used. Determined by the Available Energy Supply Source entries.
Space Heating : Energy Source 1 (kBtu) | The type of energy fuel source used. Determined by the Available Energy Supply Source entries.
Space Cooling : Energy Source 1 (kBtu) | The type of energy fuel source used. Determined by the Available Energy Supply Source entries.
Air Distribution : Energy Source 1 (kBtu) | The type of energy fuel source used. Determined by the Available Energy Supply Source entries.
Water Distribution : Energy Source 1 (kBtu) | The type of energy fuel source used. Determined by the Available Energy Supply Source entries.
Service Water Heating : Energy Source 1 (kBtu) | The type of energy fuel source used. Determined by the Available Energy Supply Source entries.
Conveyance : Energy Source 1 (kBtu) | The type of energy fuel source used. Determined by the Available Energy Supply Source entries.
Lighting : Energy Source 1 (kBtu) | The type of energy fuel source used. Determined by the Available Energy Supply Source entries.
Plug Loads : Energy Source 1 (kBtu) | The type of energy fuel source used. Determined by the Available Energy Supply Source entries.
Process Loads : Energy Source 1 (kBtu) | The type of energy fuel source used. Determined by the Available Energy Supply Source entries.
Refrigeration : Energy Source 1 (kBtu) | The type of energy fuel source used. Determined by the Available Energy Supply Source entries.
Cooking : Energy Source 1 (kBtu) | The type of energy fuel source used. Determined by the Available Energy Supply Source entries.
Data Center : Energy Source 1 (kBtu) | The type of energy fuel source used. Determined by the Available Energy Supply Source entries.
Other : Energy Source 1 (kBtu) | The type of energy fuel source used. Determined by the Available Energy Supply Source entries.
Annual Energy Use: Energy Source 1 (kBtu) | The total annual energy use.
Annual Energy Cost: Energy Source 1 ($) | The total annual cost of energy.
Annual Energy Cost Paid by Tenant : Energy Source 1 (%) | The percentage of energy cost paid by the tenant.
Energy Source : Energy Source 2 | The type of energy fuel source used. Determined by the Available Energy Supply Source entries.
Space Heating : Energy Source 2 (kBtu) | The type of energy fuel source used. Determined by the Available Energy Supply Source entries.
Space Cooling : Energy Source 2 (kBtu) | The type of energy fuel source used. Determined by the Available Energy Supply Source entries.
Air Distribution : Energy Source 2 (kBtu) | The type of energy fuel source used. Determined by the Available Energy Supply Source entries.
Water Distribution : Energy Source 2 (kBtu) | The type of energy fuel source used. Determined by the Available Energy Supply Source entries.
Service Water Heating : Energy Source 2 (kBtu) | The type of energy fuel source used. Determined by the Available Energy Supply Source entries.
Conveyance : Energy Source 2 (kBtu) | The type of energy fuel source used. Determined by the Available Energy Supply Source entries.
Lighting : Energy Source 2 (kBtu) | The type of energy fuel source used. Determined by the Available Energy Supply Source entries.
Plug Loads : Energy Source 2 (kBtu) | The type of energy fuel source used. Determined by the Available Energy Supply Source entries.
Process Loads : Energy Source 2 (kBtu) | The type of energy fuel source used. Determined by the Available Energy Supply Source entries.
Refrigeration : Energy Source 2 (kBtu) | The type of energy fuel source used. Determined by the Available Energy Supply Source entries.
Cooking : Energy Source 2 (kBtu) | The type of energy fuel source used. Determined by the Available Energy Supply Source entries.
Data Center : Energy Source 2 (kBtu) | The type of energy fuel source used. Determined by the Available Energy Supply Source entries.
Other : Energy Source 2 (kBtu) | The type of energy fuel source used. Determined by the Available Energy Supply Source entries.
Annual Energy Use: Energy Source 2 (kBtu) | The total annual energy use.
Annual Energy Cost: Energy Source 2 ($) | The total annual cost of energy.
Annual Energy Cost Paid by Tenant : Energy Source 2 (%) | The percentage of energy cost paid by the tenant.
Energy Source : Energy Source 3 | The type of energy fuel source used. Determined by the Available Energy Supply Source entries.
Space Heating : Energy Source 3 (kBtu) | The type of energy fuel source used. Determined by the Available Energy Supply Source entries.
Space Cooling : Energy Source 3 (kBtu) | The type of energy fuel source used. Determined by the Available Energy Supply Source entries.
Air Distribution : Energy Source 3 (kBtu) | The type of energy fuel source used. Determined by the Available Energy Supply Source entries.
Water Distribution : Energy Source 3 (kBtu) | The type of energy fuel source used. Determined by the Available Energy Supply Source entries.
Service Water Heating : Energy Source 3 (kBtu) | The type of energy fuel source used. Determined by the Available Energy Supply Source entries.
Conveyance : Energy Source 3 (kBtu) | The type of energy fuel source used. Determined by the Available Energy Supply Source entries.
Lighting : Energy Source 3 (kBtu) | The type of energy fuel source used. Determined by the Available Energy Supply Source entries.
Plug Loads : Energy Source 3 (kBtu) | The type of energy fuel source used. Determined by the Available Energy Supply Source entries.
Process Loads : Energy Source 3 (kBtu) | The type of energy fuel source used. Determined by the Available Energy Supply Source entries.
Refrigeration : Energy Source 3 (kBtu) | The type of energy fuel source used. Determined by the Available Energy Supply Source entries.
Cooking : Energy Source 3 (kBtu) | The type of energy fuel source used. Determined by the Available Energy Supply Source entries.
Data Center : Energy Source 3 (kBtu) | The type of energy fuel source used. Determined by the Available Energy Supply Source entries.
Other : Energy Source 3 (kBtu) | The type of energy fuel source used. Determined by the Available Energy Supply Source entries.
Annual Energy Use: Energy Source 3 (kBtu) | The total annual energy use.
Annual Energy Cost: Energy Source 3 ($) | The total annual cost of energy.
Annual Energy Cost Paid by Tenant : Energy Source 3 (%) | The percentage of energy cost paid by the tenant.
Energy Source : Energy Source 4 | The type of energy fuel source used. Determined by the Available Energy Supply Source entries.
Space Heating : Energy Source 4 (kBtu) | The type of energy fuel source used. Determined by the Available Energy Supply Source entries.
Space Cooling : Energy Source 4 (kBtu) | The type of energy fuel source used. Determined by the Available Energy Supply Source entries.
Air Distribution : Energy Source 4 (kBtu) | The type of energy fuel source used. Determined by the Available Energy Supply Source entries.
Water Distribution : Energy Source 4 (kBtu) | The type of energy fuel source used. Determined by the Available Energy Supply Source entries.
Service Water Heating : Energy Source 4 (kBtu) | The type of energy fuel source used. Determined by the Available Energy Supply Source entries.
Conveyance : Energy Source 4 (kBtu) | The type of energy fuel source used. Determined by the Available Energy Supply Source entries.
Lighting : Energy Source 4 (kBtu) | The type of energy fuel source used. Determined by the Available Energy Supply Source entries.
Plug Loads : Energy Source 4 (kBtu) | The type of energy fuel source used. Determined by the Available Energy Supply Source entries.
Process Loads : Energy Source 4 (kBtu) | The type of energy fuel source used. Determined by the Available Energy Supply Source entries.
Refrigeration : Energy Source 4 (kBtu) | The type of energy fuel source used. Determined by the Available Energy Supply Source entries.
Cooking : Energy Source 4 (kBtu) | The type of energy fuel source used. Determined by the Available Energy Supply Source entries.
Data Center : Energy Source 4 (kBtu) | The type of energy fuel source used. Determined by the Available Energy Supply Source entries.
Other : Energy Source 4 (kBtu) | The type of energy fuel source used. Determined by the Available Energy Supply Source entries.
Annual Energy Use: Energy Source 4 (kBtu) | The total annual energy use.
Annual Energy Cost: Energy Source 4 ($) | The total annual cost of energy.
Annual Energy Cost Paid by Tenant : Energy Source 4 (%) | The percentage of energy cost paid by the tenant.
Energy Source : Energy Source 5 | The type of energy fuel source used. Determined by the Available Energy Supply Source entries.
Space Heating : Energy Source 5 (kBtu) | The type of energy fuel source used. Determined by the Available Energy Supply Source entries.
Space Cooling : Energy Source 5 (kBtu) | The type of energy fuel source used. Determined by the Available Energy Supply Source entries.
Air Distribution : Energy Source 5 (kBtu) | The type of energy fuel source used. Determined by the Available Energy Supply Source entries.
Water Distribution : Energy Source 5 (kBtu) | The type of energy fuel source used. Determined by the Available Energy Supply Source entries.
Service Water Heating : Energy Source 5 (kBtu) | The type of energy fuel source used. Determined by the Available Energy Supply Source entries.
Conveyance : Energy Source 5 (kBtu) | The type of energy fuel source used. Determined by the Available Energy Supply Source entries.
Lighting : Energy Source 5 (kBtu) | The type of energy fuel source used. Determined by the Available Energy Supply Source entries.
Plug Loads : Energy Source 5 (kBtu) | The type of energy fuel source used. Determined by the Available Energy Supply Source entries.
Process Loads : Energy Source 5 (kBtu) | The type of energy fuel source used. Determined by the Available Energy Supply Source entries.
Refrigeration : Energy Source 5 (kBtu) | The type of energy fuel source used. Determined by the Available Energy Supply Source entries.
Cooking : Energy Source 5 (kBtu) | The type of energy fuel source used. Determined by the Available Energy Supply Source entries.
Data Center : Energy Source 5 (kBtu) | The type of energy fuel source used. Determined by the Available Energy Supply Source entries.
Other : Energy Source 5 (kBtu) | The type of energy fuel source used. Determined by the Available Energy Supply Source entries.
Annual Energy Use: Energy Source 5 (kBtu) | The total annual energy use.
Annual Energy Cost: Energy Source 5 ($) | The total annual cost of energy.
Annual Energy Cost Paid by Tenant : Energy Source 5 (%) | The percentage of energy cost paid by the tenant.
Total Annual Energy Use (kBtu) | The total annual energy use.
Total Annual Energy Cost ($) | The total annual cost of energy.
Total Space Heating (kBtu) | The type of energy fuel source used. Determined by the Available Energy Supply Source entries.
Total Space Cooling (kBtu) | The type of energy fuel source used. Determined by the Available Energy Supply Source entries.
Total Air Distribution (kBtu) | The type of energy fuel source used. Determined by the Available Energy Supply Source entries.
Total Water Distribution (kBtu) | The type of energy fuel source used. Determined by the Available Energy Supply Source entries.
Total Service Water Heating (kBtu) | The type of energy fuel source used. Determined by the Available Energy Supply Source entries.
Total Conveyance (kBtu) | The type of energy fuel source used. Determined by the Available Energy Supply Source entries.
Total Lighting (kBtu) | The type of energy fuel source used. Determined by the Available Energy Supply Source entries.
Total Plug Loads (kBtu) | The type of energy fuel source used. Determined by the Available Energy Supply Source entries.
Total Process Loads (kBtu) | The type of energy fuel source used. Determined by the Available Energy Supply Source entries.
Total Refrigeration (kBtu) | The type of energy fuel source used. Determined by the Available Energy Supply Source entries.
Total Cooking (kBtu) | The type of energy fuel source used. Determined by the Available Energy Supply Source entries.
Total Data Center (kBtu) | The type of energy fuel source used. Determined by the Available Energy Supply Source entries.
Total Other (kBtu) | The type of energy fuel source used. Determined by the Available Energy Supply Source entries.
Total Site Energy Use (kBtu) | The type of energy fuel source used. Determined by the Available Energy Supply Source entries.
Total Annual Energy Use for All End Uses (kBtu) | The total energy use for the entire year.
Total Annual Energy Cost for All End Uses ($) | The total annual energy cost associated with the on-site renewables.
Annual Summary System Name - Shared System 1 | The identifier for a shared energy system.
Annual Summary Energy Type - Shared System 1 | The type of energy fuel source used. Determined by the Available Energy Supply Source entries.
Annual Summary Energy Use - Shared System 1 | The total annual energy use in its native units.
Annual Summary Energy Cost - Shared System 1 | The total annual cost of energy.
Annual Summary % Paid by Tenant - Shared System 1 | The percentage of energy cost paid by the tenant.
Annual Summary System Local to BBL - Shared System 1 | The identifier for a shared energy system.
Annual Summary System Name - Shared System 2 | The identifier for a shared energy system.
Annual Summary Energy Type - Shared System 2 | The type of energy fuel source used. Determined by the Available Energy Supply Source entries.
Annual Summary Energy Use - Shared System 2 | The total annual energy use in its native units.
Annual Summary Energy Cost - Shared System 2 | The total annual cost of energy.
Annual Summary % Paid by Tenant - Shared System 2 | The percentage of energy cost paid by the tenant.
Annual Summary System Local to BBL - Shared System 2 | The identifier for a shared energy system.
Annual Summary System Name - Shared System 3 | The identifier for a shared energy system.
Annual Summary Energy Type - Shared System 3 | The type of energy fuel source used. Determined by the Available Energy Supply Source entries.
Annual Summary Energy Use - Shared System 3 | The total annual energy use in its native units.
Annual Summary Energy Cost - Shared System 3 | The total annual cost of energy.
Annual Summary % Paid by Tenant - Shared System 3 | The percentage of energy cost paid by the tenant.
Annual Summary System Local to BBL - Shared System 3 | The identifier for a shared energy system.
Annual Summary System Name - Shared System 4 | The identifier for a shared energy system.
Annual Summary Energy Type - Shared System 4 | The type of energy fuel source used. Determined by the Available Energy Supply Source entries.
Annual Summary Energy Use - Shared System 4 | The total annual energy use in its native units.
Annual Summary Energy Cost - Shared System 4 | The total annual cost of energy.
Annual Summary % Paid by Tenant - Shared System 4 | The percentage of energy cost paid by the tenant.
Annual Summary System Local to BBL - Shared System 4 | The identifier for a shared energy system.
Annual Summary System Name - Shared System 5 | The identifier for a shared energy system.
Annual Summary Energy Type - Shared System 5 | The type of energy fuel source used. Determined by the Available Energy Supply Source entries.
Annual Summary Energy Use - Shared System 5 | The total annual energy use in its native units.
Annual Summary Energy Cost - Shared System 5 | The total annual cost of energy.
Annual Summary % Paid by Tenant - Shared System 5 | The percentage of energy cost paid by the tenant.
Annual Summary System Local to BBL - Shared System 5 | The identifier for a shared energy system.
Annual Summary System Name - Shared System 6 | The identifier for a shared energy system.
Annual Summary Energy Type - Shared System 6 | The type of energy fuel source used. Determined by the Available Energy Supply Source entries.
Annual Summary Energy Use - Shared System 6 | The total annual energy use in its native units.
Annual Summary Energy Cost - Shared System 6 | The total annual cost of energy.
Annual Summary % Paid by Tenant - Shared System 6 | The percentage of energy cost paid by the tenant.
Annual Summary System Local to BBL - Shared System 6 | The identifier for a shared energy system.
Package Category: Package 1 | The category of the energy savings package, described based on level of intervention and investment required.
Package Name: Package 1 | The name of the water savings package.
End Use Category: Package 1-ECM 1 | The system category related to the energy savings opportunity being evaluated.
Measure Category: Package 1-ECM 1 | The category used to group similar measures together, based on the end-use being impacted or building system being impacted.
Measure Name: Package 1-ECM 1 | Name of the water savings measure identified during the water audit.
Measure Description: Package 1-ECM 1 | Description of the water savings measure identified during the Water Audit.
Measure Status : Package 1-ECM 1 | The current status of the measure identified. This input is used to indicate the implementation and recommendation status for a measure, at the time of evaluation.
Modeling/Calculation Approach: Package 1-ECM 1 | The approach used for modeling or calculating the measure impact using either spreadsheet calculations or energy modeling software.
Measure Cost ($): Package 1-ECM 1 | The cost associated with the implementation of the Retrocommissioning measure.
Potential Incentives ($): Package 1-ECM 1 | Potential monetary incentives for the measure.
Measure Life (years): Package 1-ECM 1 | The expected life of the measure after accounting for incentives.
End Use Category: Package 1-ECM 2 | The system category related to the energy savings opportunity being evaluated.
Measure Category: Package 1-ECM 2 | The category used to group similar measures together, based on the end-use being impacted or building system being impacted.
Measure Name: Package 1-ECM 2 | Name of the water savings measure identified during the water audit.
Measure Description: Package 1-ECM 2 | Description of the water savings measure identified during the Water Audit.
Measure Status : Package 1-ECM 2 | The current status of the measure identified. This input is used to indicate the implementation and recommendation status for a measure, at the time of evaluation.
Modeling/Calculation Approach: Package 1-ECM 2 | The approach used for modeling or calculating the measure impact using either spreadsheet calculations or energy modeling software.
Measure Cost ($): Package 1-ECM 2 | The cost associated with the implementation of the Retrocommissioning measure.
Potential Incentives ($): Package 1-ECM 2 | Potential monetary incentives for the measure.
Measure Life (years): Package 1-ECM 2 | The expected life of the measure after accounting for incentives.
End Use Category: Package 1-ECM 3 | The system category related to the energy savings opportunity being evaluated.
Measure Category: Package 1-ECM 3 | The category used to group similar measures together, based on the end-use being impacted or building system being impacted.
Measure Name: Package 1-ECM 3 | Name of the water savings measure identified during the water audit.
Measure Description: Package 1-ECM 3 | Description of the water savings measure identified during the Water Audit.
Measure Status : Package 1-ECM 3 | The current status of the measure identified. This input is used to indicate the implementation and recommendation status for a measure, at the time of evaluation.
Modeling/Calculation Approach: Package 1-ECM 3 | The approach used for modeling or calculating the measure impact using either spreadsheet calculations or energy modeling software.
Measure Cost ($): Package 1-ECM 3 | The cost associated with the implementation of the Retrocommissioning measure.
Potential Incentives ($): Package 1-ECM 3 | Potential monetary incentives for the measure.
Measure Life (years): Package 1-ECM 3 | The expected life of the measure after accounting for incentives.
Annual Cost Savings: Package 1 | Total energy cost savings due to reduced energy consumption.
Annual Demand Savings (kW): Package 1 | The total savings in peak demand costs for the year.
Annual Fuel 1 Energy Type: Package 1 | The total annual energy savings achieved.
Annual Fuel 1 Energy Units: Package 1 | The total annual energy savings achieved.
Annual Fuel 1 Savings: Package 1 | The total annual energy savings achieved.
Annual Fuel 2 Energy Type: Package 1 | The total annual energy savings achieved.
Annual Fuel 2 Energy Units: Package 1 | The total annual energy savings achieved.
Annual Fuel 2 Savings: Package 1 | The total annual energy savings achieved.
Annual Fuel 3 Energy Type: Package 1 | The total annual energy savings achieved.
Annual Fuel 3 Energy Units: Package 1 | The total annual energy savings achieved.
Annual Fuel 3 Savings: Package 1 | The total annual energy savings achieved.
Annual Fuel 4 Energy Type: Package 1 | The total annual energy savings achieved.
Annual Fuel 4 Energy Units: Package 1 | The total annual energy savings achieved.
Annual Fuel 4 Savings: Package 1 | The total annual energy savings achieved.
Annual Fuel 5 Energy Type: Package 1 | The total annual energy savings achieved.
Annual Fuel 5 Energy Units: Package 1 | The total annual energy savings achieved.
Annual Fuel 5 Savings: Package 1 | The total annual energy savings achieved.
Simple ROI: Package 1 | Estimated simple return on investment (including incentives) for the water conservation measures identified.
Simple Payback (excluding Incentives) (years): Package 1 | Estimated number of years for the water conservation measure to pay back its initial cost, excluding incentives.
Simple Payback (including Incentives) (years): Package 1 | The number of years it takes for the benefits of Retrocommissioning (RCx) to pay back the initial investment, including incentives.
Package Category: Package 2 | The category of the energy savings package, described based on level of intervention and investment required.
Package Name: Package 2 | The name of the water savings package.
End Use Category: Package 2-ECM 1 | The system category related to the energy savings opportunity being evaluated.
Measure Category: Package 2-ECM 1 | The category used to group similar measures together, based on the end-use being impacted or building system being impacted.
Measure Name: Package 2-ECM 1 | Name of the water savings measure identified during the water audit.
Measure Description: Package 2-ECM 1 | Description of the water savings measure identified during the Water Audit.
Measure Status : Package 2-ECM 1 | The current status of the measure identified. This input is used to indicate the implementation and recommendation status for a measure, at the time of evaluation.
Modeling/Calculation Approach: Package 2-ECM 1 | The approach used for modeling or calculating the measure impact using either spreadsheet calculations or energy modeling software.
Measure Cost ($): Package 2-ECM 1 | The cost associated with the implementation of the Retrocommissioning measure.
Potential Incentives ($): Package 2-ECM 1 | Potential monetary incentives for the measure.
Measure Life (years): Package 2-ECM 1 | The expected life of the measure after accounting for incentives.
End Use Category: Package 2-ECM 2 | The system category related to the energy savings opportunity being evaluated.
Measure Category: Package 2-ECM 2 | The category used to group similar measures together, based on the end-use being impacted or building system being impacted.
Measure Name: Package 2-ECM 2 | Name of the water savings measure identified during the water audit.
Measure Description: Package 2-ECM 2 | Description of the water savings measure identified during the Water Audit.
Measure Status : Package 2-ECM 2 | The current status of the measure identified. This input is used to indicate the implementation and recommendation status for a measure, at the time of evaluation.
Modeling/Calculation Approach: Package 2-ECM 2 | The approach used for modeling or calculating the measure impact using either spreadsheet calculations or energy modeling software.
Measure Cost ($): Package 2-ECM 2 | The cost associated with the implementation of the Retrocommissioning measure.
Potential Incentives ($): Package 2-ECM 2 | Potential monetary incentives for the measure.
Measure Life (years): Package 2-ECM 2 | The expected life of the measure after accounting for incentives.
End Use Category: Package 2-ECM 3 | The system category related to the energy savings opportunity being evaluated.
Measure Category: Package 2-ECM 3 | The category used to group similar measures together, based on the end-use being impacted or building system being impacted.
Measure Name: Package 2-ECM 3 | Name of the water savings measure identified during the water audit.
Measure Description: Package 2-ECM 3 | Description of the water savings measure identified during the Water Audit.
Measure Status : Package 2-ECM 3 | The current status of the measure identified. This input is used to indicate the implementation and recommendation status for a measure, at the time of evaluation.
Modeling/Calculation Approach: Package 2-ECM 3 | The approach used for modeling or calculating the measure impact using either spreadsheet calculations or energy modeling software.
Measure Cost ($): Package 2-ECM 3 | The cost associated with the implementation of the Retrocommissioning measure.
Potential Incentives ($): Package 2-ECM 3 | Potential monetary incentives for the measure.
Measure Life (years): Package 2-ECM 3 | The expected life of the measure after accounting for incentives.
Annual Cost Savings: Package 2 | Total energy cost savings due to reduced energy consumption.
Annual Demand Savings (kW): Package 2 | The total savings in peak demand costs for the year.
Annual Fuel 1 Energy Type: Package 2 | The total annual energy savings achieved.
Annual Fuel 1 Energy Units: Package 2 | The total annual energy savings achieved.
Annual Fuel 1 Savings: Package 2 | The total annual energy savings achieved.
Annual Fuel 2 Energy Type: Package 2 | The total annual energy savings achieved.
Annual Fuel 2 Energy Units: Package 2 | The total annual energy savings achieved.
Annual Fuel 2 Savings: Package 2 | The total annual energy savings achieved.
Annual Fuel 3 Energy Type: Package 2 | The total annual energy savings achieved.
Annual Fuel 3 Energy Units: Package 2 | The total annual energy savings achieved.
Annual Fuel 3 Savings: Package 2 | The total annual energy savings achieved.
Annual Fuel 4 Energy Type: Package 2 | The total annual energy savings achieved.
Annual Fuel 4 Energy Units: Package 2 | The total annual energy savings achieved.
Annual Fuel 4 Savings: Package 2 | The total annual energy savings achieved.
Annual Fuel 5 Energy Type: Package 2 | The total annual energy savings achieved.
Annual Fuel 5 Energy Units: Package 2 | The total annual energy savings achieved.
Annual Fuel 5 Savings: Package 2 | The total annual energy savings achieved.
Simple ROI: Package 2 | Estimated simple return on investment (including incentives) for the water conservation measures identified.
Simple Payback (excluding Incentives) (years): Package 2 | Estimated number of years for the water conservation measure to pay back its initial cost, excluding incentives.
Simple Payback (including Incentives) (years): Package 2 | The number of years it takes for the benefits of Retrocommissioning (RCx) to pay back the initial investment, including incentives.
Package Category: Package 3 | The category of the energy savings package, described based on level of intervention and investment required.
Package Name: Package 3 | The name of the water savings package.
End Use Category: Package 3-ECM 1 | The system category related to the energy savings opportunity being evaluated.
Measure Category: Package 3-ECM 1 | The category used to group similar measures together, based on the end-use being impacted or building system being impacted.
Measure Name: Package 3-ECM 1 | Name of the water savings measure identified during the water audit.
Measure Description: Package 3-ECM 1 | Description of the water savings measure identified during the Water Audit.
Measure Status : Package 3-ECM 1 | The current status of the measure identified. This input is used to indicate the implementation and recommendation status for a measure, at the time of evaluation.
Modeling/Calculation Approach: Package 3-ECM 1 | The approach used for modeling or calculating the measure impact using either spreadsheet calculations or energy modeling software.
Measure Cost ($): Package 3-ECM 1 | The cost associated with the implementation of the Retrocommissioning measure.
Potential Incentives ($): Package 3-ECM 1 | Potential monetary incentives for the measure.
Measure Life (years): Package 3-ECM 1 | The expected life of the measure after accounting for incentives.
End Use Category: Package 3-ECM 2 | The system category related to the energy savings opportunity being evaluated.
Measure Category: Package 3-ECM 2 | The category used to group similar measures together, based on the end-use being impacted or building system being impacted.
Measure Name: Package 3-ECM 2 | Name of the water savings measure identified during the water audit.
Measure Description: Package 3-ECM 2 | Description of the water savings measure identified during the Water Audit.
Measure Status : Package 3-ECM 2 | The current status of the measure identified. This input is used to indicate the implementation and recommendation status for a measure, at the time of evaluation.
Modeling/Calculation Approach: Package 3-ECM 2 | The approach used for modeling or calculating the measure impact using either spreadsheet calculations or energy modeling software.
Measure Cost ($): Package 3-ECM 2 | The cost associated with the implementation of the Retrocommissioning measure.
Potential Incentives ($): Package 3-ECM 2 | Potential monetary incentives for the measure.
Measure Life (years): Package 3-ECM 2 | The expected life of the measure after accounting for incentives.
End Use Category: Package 3-ECM 3 | The system category related to the energy savings opportunity being evaluated.
Measure Category: Package 3-ECM 3 | The category used to group similar measures together, based on the end-use being impacted or building system being impacted.
Measure Name: Package 3-ECM 3 | Name of the water savings measure identified during the water audit.
Measure Description: Package 3-ECM 3 | Description of the water savings measure identified during the Water Audit.
Measure Status : Package 3-ECM 3 | The current status of the measure identified. This input is used to indicate the implementation and recommendation status for a measure, at the time of evaluation.
Modeling/Calculation Approach: Package 3-ECM 3 | The approach used for modeling or calculating the measure impact using either spreadsheet calculations or energy modeling software.
Measure Cost ($): Package 3-ECM 3 | The cost associated with the implementation of the Retrocommissioning measure.
Potential Incentives ($): Package 3-ECM 3 | Potential monetary incentives for the measure.
Measure Life (years): Package 3-ECM 3 | The expected life of the measure after accounting for incentives.
Annual Cost Savings: Package 3 | Total energy cost savings due to reduced energy consumption.
Annual Demand Savings (kW): Package 3 | The total savings in peak demand costs for the year.
Annual Fuel 1 Energy Type: Package 3 | The total annual energy savings achieved.
Annual Fuel 1 Energy Units: Package 3 | The total annual energy savings achieved.
Annual Fuel 1 Savings: Package 3 | The total annual energy savings achieved.
Annual Fuel 2 Energy Type: Package 3 | The total annual energy savings achieved.
Annual Fuel 2 Energy Units: Package 3 | The total annual energy savings achieved.
Annual Fuel 2 Savings: Package 3 | The total annual energy savings achieved.
Annual Fuel 3 Energy Type: Package 3 | The total annual energy savings achieved.
Annual Fuel 3 Energy Units: Package 3 | The total annual energy savings achieved.
Annual Fuel 3 Savings: Package 3 | The total annual energy savings achieved.
Annual Fuel 4 Energy Type: Package 3 | The total annual energy savings achieved.
Annual Fuel 4 Energy Units: Package 3 | The total annual energy savings achieved.
Annual Fuel 4 Savings: Package 3 | The total annual energy savings achieved.
Annual Fuel 5 Energy Type: Package 3 | The total annual energy savings achieved.
Annual Fuel 5 Energy Units: Package 3 | The total annual energy savings achieved.
Annual Fuel 5 Savings: Package 3 | The total annual energy savings achieved.
Simple ROI: Package 3 | Estimated simple return on investment (including incentives) for the water conservation measures identified.
Simple Payback (excluding Incentives) (years): Package 3 | Estimated number of years for the water conservation measure to pay back its initial cost, excluding incentives.
Simple Payback (including Incentives) (years): Package 3 | The number of years it takes for the benefits of Retrocommissioning (RCx) to pay back the initial investment, including incentives.
Package Category: Package 4 | The category of the energy savings package, described based on level of intervention and investment required.
Package Name: Package 4 | The name of the water savings package.
End Use Category: Package 4-ECM 1 | The system category related to the energy savings opportunity being evaluated.
Measure Category: Package 4-ECM 1 | The category used to group similar measures together, based on the end-use being impacted or building system being impacted.
Measure Name: Package 4-ECM 1 | Name of the water savings measure identified during the water audit.
Measure Description: Package 4-ECM 1 | Description of the water savings measure identified during the Water Audit.
Measure Status : Package 4-ECM 1 | The current status of the measure identified. This input is used to indicate the implementation and recommendation status for a measure, at the time of evaluation.
Modeling/Calculation Approach: Package 4-ECM 1 | The approach used for modeling or calculating the measure impact using either spreadsheet calculations or energy modeling software.
Measure Cost ($): Package 4-ECM 1 | The cost associated with the implementation of the Retrocommissioning measure.
Potential Incentives ($): Package 4-ECM 1 | Potential monetary incentives for the measure.
Measure Life (years): Package 4-ECM 1 | The expected life of the measure after accounting for incentives.
End Use Category: Package 4-ECM 2 | The system category related to the energy savings opportunity being evaluated.
Measure Category: Package 4-ECM 2 | The category used to group similar measures together, based on the end-use being impacted or building system being impacted.
Measure Name: Package 4-ECM 2 | Name of the water savings measure identified during the water audit.
Measure Description: Package 4-ECM 2 | Description of the water savings measure identified during the Water Audit.
Measure Status : Package 4-ECM 2 | The current status of the measure identified. This input is used to indicate the implementation and recommendation status for a measure, at the time of evaluation.
Modeling/Calculation Approach: Package 4-ECM 2 | The approach used for modeling or calculating the measure impact using either spreadsheet calculations or energy modeling software.
Measure Cost ($): Package 4-ECM 2 | The cost associated with the implementation of the Retrocommissioning measure.
Potential Incentives ($): Package 4-ECM 2 | Potential monetary incentives for the measure.
Measure Life (years): Package 4-ECM 2 | The expected life of the measure after accounting for incentives.
End Use Category: Package 4-ECM 3 | The system category related to the energy savings opportunity being evaluated.
Measure Category: Package 4-ECM 3 | The category used to group similar measures together, based on the end-use being impacted or building system being impacted.
Measure Name: Package 4-ECM 3 | Name of the water savings measure identified during the water audit.
Measure Description: Package 4-ECM 3 | Description of the water savings measure identified during the Water Audit.
Measure Status : Package 4-ECM 3 | The current status of the measure identified. This input is used to indicate the implementation and recommendation status for a measure, at the time of evaluation.
Modeling/Calculation Approach: Package 4-ECM 3 | The approach used for modeling or calculating the measure impact using either spreadsheet calculations or energy modeling software.
Measure Cost ($): Package 4-ECM 3 | The cost associated with the implementation of the Retrocommissioning measure.
Potential Incentives ($): Package 4-ECM 3 | Potential monetary incentives for the measure.
Measure Life (years): Package 4-ECM 3 | The expected life of the measure after accounting for incentives.
Annual Cost Savings: Package 4 | Total energy cost savings due to reduced energy consumption.
Annual Demand Savings (kW): Package 4 | The total savings in peak demand costs for the year.
Annual Fuel 1 Energy Type: Package 4 | The total annual energy savings achieved.
Annual Fuel 1 Energy Units: Package 4 | The total annual energy savings achieved.
Annual Fuel 1 Savings: Package 4 | The total annual energy savings achieved.
Annual Fuel 2 Energy Type: Package 4 | The total annual energy savings achieved.
Annual Fuel 2 Energy Units: Package 4 | The total annual energy savings achieved.
Annual Fuel 2 Savings: Package 4 | The total annual energy savings achieved.
Annual Fuel 3 Energy Type: Package 4 | The total annual energy savings achieved.
Annual Fuel 3 Energy Units: Package 4 | The total annual energy savings achieved.
Annual Fuel 3 Savings: Package 4 | The total annual energy savings achieved.
Annual Fuel 4 Energy Type: Package 4 | The total annual energy savings achieved.
Annual Fuel 4 Energy Units: Package 4 | The total annual energy savings achieved.
Annual Fuel 4 Savings: Package 4 | The total annual energy savings achieved.
Annual Fuel 5 Energy Type: Package 4 | The total annual energy savings achieved.
Annual Fuel 5 Energy Units: Package 4 | The total annual energy savings achieved.
Annual Fuel 5 Savings: Package 4 | The total annual energy savings achieved.
Simple ROI: Package 4 | Estimated simple return on investment (including incentives) for the water conservation measures identified.
Simple Payback (excluding Incentives) (years): Package 4 | Estimated number of years for the water conservation measure to pay back its initial cost, excluding incentives.
Simple Payback (including Incentives) (years): Package 4 | The number of years it takes for the benefits of Retrocommissioning (RCx) to pay back the initial investment, including incentives.
Shared System ID: BBL Package 1 | The identifier for a shared energy system.
Package Category: BBL Package 1 | The category of the energy savings package, described based on level of intervention and investment required.
Package Name: BBL Package 1 | The name of the water savings package.
Change in O&M Cost Annually (If Significant): BBL Package1-ECM 1 | Change in annual operation and maintenance costs.
Applies to shared system: BBL Package1-ECM 1 | Indicates whether the energy savings measures apply to a HVAC system serving more than one building.
End Use Category: BBL Package 1-ECM 1 | The system category related to the energy savings opportunity being evaluated.
Measure Category: BBL Package 1-ECM 1 | The category used to group similar measures together, based on the end-use being impacted or building system being impacted.
Measure Name: BBL Package 1-ECM 1 | Name of the water savings measure identified during the water audit.
Measure Description: BBL Package 1-ECM 1 | Description of the water savings measure identified during the Water Audit.
Measure Status : BBL Package 1-ECM 1 | The current status of the measure identified. This input is used to indicate the implementation and recommendation status for a measure, at the time of evaluation.
Modeling/Calculation Approach: BBL Package 1-ECM 1 | The approach used for modeling or calculating the measure impact using either spreadsheet calculations or energy modeling software.
Measure Cost ($): BBL Package 1-ECM 1 | The cost associated with the implementation of the Retrocommissioning measure.
Potential Incentives ($): BBL Package 1-ECM 1 | Potential monetary incentives for the measure.
Measure Life (years): BBL Package 1-ECM 1 | The expected life of the measure after accounting for incentives.
Change in O&M Cost Annually (If Significant): BBL Package1-ECM 2 | Change in annual operation and maintenance costs.
Applies to shared system: BBL Package1-ECM 2 | Indicates whether the energy savings measures apply to a HVAC system serving more than one building.
End Use Category: BBL Package 1-ECM 2 | The system category related to the energy savings opportunity being evaluated.
Measure Category: BBL Package 1-ECM 2 | The category used to group similar measures together, based on the end-use being impacted or building system being impacted.
Measure Name: BBL Package 1-ECM 2 | Name of the water savings measure identified during the water audit.
Measure Description: BBL Package 1-ECM 2 | Description of the water savings measure identified during the Water Audit.
Measure Status : BBL Package 1-ECM 2 | The current status of the measure identified. This input is used to indicate the implementation and recommendation status for a measure, at the time of evaluation.
Modeling/Calculation Approach: BBL Package 1-ECM 2 | The approach used for modeling or calculating the measure impact using either spreadsheet calculations or energy modeling software.
Measure Cost ($): BBL Package 1-ECM 2 | The cost associated with the implementation of the Retrocommissioning measure.
Potential Incentives ($): BBL Package 1-ECM 2 | Potential monetary incentives for the measure.
Measure Life (years): BBL Package 1-ECM 2 | The expected life of the measure after accounting for incentives.
Change in O&M Cost Annually (If Significant): BBL Package1-ECM 3 | Change in annual operation and maintenance costs.
Applies to shared system: BBL Package1-ECM 3 | Indicates whether the energy savings measures apply to a HVAC system serving more than one building.
End Use Category: BBL Package 1-ECM 3 | The system category related to the energy savings opportunity being evaluated.
Measure Category: BBL Package 1-ECM 3 | The category used to group similar measures together, based on the end-use being impacted or building system being impacted.
Measure Name: BBL Package 1-ECM 3 | Name of the water savings measure identified during the water audit.
Measure Description: BBL Package 1-ECM 3 | Description of the water savings measure identified during the Water Audit.
Measure Status : BBL Package 1-ECM 3 | The current status of the measure identified. This input is used to indicate the implementation and recommendation status for a measure, at the time of evaluation.
Modeling/Calculation Approach: BBL Package 1-ECM 3 | The approach used for modeling or calculating the measure impact using either spreadsheet calculations or energy modeling software.
Measure Cost ($): BBL Package 1-ECM 3 | The cost associated with the implementation of the Retrocommissioning measure.
Potential Incentives ($): BBL Package 1-ECM 3 | Potential monetary incentives for the measure.
Measure Life (years): BBL Package 1-ECM 3 | The expected life of the measure after accounting for incentives.
Annual Cost Savings: BBL Package 1 | Total energy cost savings due to reduced energy consumption.
Annual Demand Savings (kW): BBL Package 1 | The total savings in peak demand costs for the year.
Annual Fuel 1 Energy Type: BBL Package 1 | The total annual energy savings achieved.
Annual Fuel 1 Energy Units: BBL Package 1 | The total annual energy savings achieved.
Annual Fuel 1 Savings: BBL Package 1 | The total annual energy savings achieved.
Annual Fuel 2 Energy Type: BBL Package 1 | The total annual energy savings achieved.
Annual Fuel 2 Energy Units: BBL Package 1 | The total annual energy savings achieved.
Annual Fuel 2 Savings: BBL Package 1 | The total annual energy savings achieved.
Annual Fuel 3 Energy Type: BBL Package 1 | The total annual energy savings achieved.
Annual Fuel 3 Energy Units: BBL Package 1 | The total annual energy savings achieved.
Annual Fuel 3 Savings: BBL Package 1 | The total annual energy savings achieved.
Annual Fuel 4 Energy Type: BBL Package 1 | The total annual energy savings achieved.
Annual Fuel 4 Energy Units: BBL Package 1 | The total annual energy savings achieved.
Annual Fuel 4 Savings: BBL Package 1 | The total annual energy savings achieved.
Annual Fuel 5 Energy Type: BBL Package 1 | The total annual energy savings achieved.
Annual Fuel 5 Energy Units: BBL Package 1 | The total annual energy savings achieved.
Annual Fuel 5 Savings: BBL Package 1 | The total annual energy savings achieved.
Simple ROI: BBL Package 1 | Estimated simple return on investment (including incentives) for the water conservation measures identified.
Simple Payback (excluding Incentives) (years): BBL Package 1 | Estimated number of years for the water conservation measure to pay back its initial cost, excluding incentives.
Simple Payback (including Incentives) (years): BBL Package 1 | The number of years it takes for the benefits of Retrocommissioning (RCx) to pay back the initial investment, including incentives.
Shared System ID: BBL Package 2 | The identifier for a shared energy system.
Package Category: BBL Package 2 | The category of the energy savings package, described based on level of intervention and investment required.
Package Name: BBL Package 2 | The name of the water savings package.
Change in O&M Cost Annually (If Significant): BBL Package2-ECM 1 | Change in annual operation and maintenance costs.
Applies to shared system: BBL Package2-ECM 1 | Indicates whether the energy savings measures apply to a HVAC system serving more than one building.
End Use Category: BBL Package 2-ECM 1 | The system category related to the energy savings opportunity being evaluated.
Measure Category: BBL Package 2-ECM 1 | The category used to group similar measures together, based on the end-use being impacted or building system being impacted.
Measure Name: BBL Package 2-ECM 1 | Name of the water savings measure identified during the water audit.
Measure Description: BBL Package 2-ECM 1 | Description of the water savings measure identified during the Water Audit.
Measure Status : BBL Package 2-ECM 1 | The current status of the measure identified. This input is used to indicate the implementation and recommendation status for a measure, at the time of evaluation.
Modeling/Calculation Approach: BBL Package 2-ECM 1 | The approach used for modeling or calculating the measure impact using either spreadsheet calculations or energy modeling software.
Measure Cost ($): BBL Package 2-ECM 1 | The cost associated with the implementation of the Retrocommissioning measure.
Potential Incentives ($): BBL Package 2-ECM 1 | Potential monetary incentives for the measure.
Measure Life (years): BBL Package 2-ECM 1 | The expected life of the measure after accounting for incentives.
Change in O&M Cost Annually (If Significant): BBL Package2-ECM 2 | Change in annual operation and maintenance costs.
Applies to shared system: BBL Package2-ECM 2 | Indicates whether the energy savings measures apply to a HVAC system serving more than one building.
End Use Category: BBL Package 2-ECM 2 | The system category related to the energy savings opportunity being evaluated.
Measure Category: BBL Package 2-ECM 2 | The category used to group similar measures together, based on the end-use being impacted or building system being impacted.
Measure Name: BBL Package 2-ECM 2 | Name of the water savings measure identified during the water audit.
Measure Description: BBL Package 2-ECM 2 | Description of the water savings measure identified during the Water Audit.
Measure Status : BBL Package 2-ECM 2 | The current status of the measure identified. This input is used to indicate the implementation and recommendation status for a measure, at the time of evaluation.
Modeling/Calculation Approach: BBL Package 2-ECM 2 | The approach used for modeling or calculating the measure impact using either spreadsheet calculations or energy modeling software.
Measure Cost ($): BBL Package 2-ECM 2 | The cost associated with the implementation of the Retrocommissioning measure.
Potential Incentives ($): BBL Package 2-ECM 2 | Potential monetary incentives for the measure.
Measure Life (years): BBL Package 2-ECM 2 | The expected life of the measure after accounting for incentives.
Change in O&M Cost Annually (If Significant): BBL Package2-ECM 3 | Change in annual operation and maintenance costs.
Applies to shared system: BBL Package2-ECM 3 | Indicates whether the energy savings measures apply to a HVAC system serving more than one building.
End Use Category: BBL Package 2-ECM 3 | The system category related to the energy savings opportunity being evaluated.
Measure Category: BBL Package 2-ECM 3 | The category used to group similar measures together, based on the end-use being impacted or building system being impacted.
Measure Name: BBL Package 2-ECM 3 | Name of the water savings measure identified during the water audit.
Measure Description: BBL Package 2-ECM 3 | Description of the water savings measure identified during the Water Audit.
Measure Status : BBL Package 2-ECM 3 | The current status of the measure identified. This input is used to indicate the implementation and recommendation status for a measure, at the time of evaluation.
Modeling/Calculation Approach: BBL Package 2-ECM 3 | The approach used for modeling or calculating the measure impact using either spreadsheet calculations or energy modeling software.
Measure Cost ($): BBL Package 2-ECM 3 | The cost associated with the implementation of the Retrocommissioning measure.
Potential Incentives ($): BBL Package 2-ECM 3 | Potential monetary incentives for the measure.
Measure Life (years): BBL Package 2-ECM 3 | The expected life of the measure after accounting for incentives.
Annual Cost Savings: BBL Package 2 | Total energy cost savings due to reduced energy consumption.
Annual Demand Savings (kW): BBL Package 2 | The total savings in peak demand costs for the year.
Annual Fuel 1 Energy Type: BBL Package 2 | The total annual energy savings achieved.
Annual Fuel 1 Energy Units: BBL Package 2 | The total annual energy savings achieved.
Annual Fuel 1 Savings: BBL Package 2 | The total annual energy savings achieved.
Annual Fuel 2 Energy Type: BBL Package 2 | The total annual energy savings achieved.
Annual Fuel 2 Energy Units: BBL Package 2 | The total annual energy savings achieved.
Annual Fuel 2 Savings: BBL Package 2 | The total annual energy savings achieved.
Annual Fuel 3 Energy Type: BBL Package 2 | The total annual energy savings achieved.
Annual Fuel 3 Energy Units: BBL Package 2 | The total annual energy savings achieved.
Annual Fuel 3 Savings: BBL Package 2 | The total annual energy savings achieved.
Annual Fuel 4 Energy Type: BBL Package 2 | The total annual energy savings achieved.
Annual Fuel 4 Energy Units: BBL Package 2 | The total annual energy savings achieved.
Annual Fuel 4 Savings: BBL Package 2 | The total annual energy savings achieved.
Annual Fuel 5 Energy Type: BBL Package 2 | The total annual energy savings achieved.
Annual Fuel 5 Energy Units: BBL Package 2 | The total annual energy savings achieved.
Annual Fuel 5 Savings: BBL Package 2 | The total annual energy savings achieved.
Simple ROI: BBL Package 2 | Estimated simple return on investment (including incentives) for the water conservation measures identified.
Simple Payback (excluding Incentives) (years): BBL Package 2 | Estimated number of years for the water conservation measure to pay back its initial cost, excluding incentives.
Simple Payback (including Incentives) (years): BBL Package 2 | The number of years it takes for the benefits of Retrocommissioning (RCx) to pay back the initial investment, including incentives.
Shared System ID: BBL Package 3 | The identifier for a shared energy system.
Package Category: BBL Package 3 | The category of the energy savings package, described based on level of intervention and investment required.
Package Name: BBL Package 3 | The name of the water savings package.
Change in O&M Cost Annually (If Significant): BBL Package3-ECM 1 | Change in annual operation and maintenance costs.
Applies to shared system: BBL Package3-ECM 1 | Indicates whether the energy savings measures apply to a HVAC system serving more than one building.
End Use Category: BBL Package 3-ECM 1 | The system category related to the energy savings opportunity being evaluated.
Measure Category: BBL Package 3-ECM 1 | The category used to group similar measures together, based on the end-use being impacted or building system being impacted.
Measure Name: BBL Package 3-ECM 1 | Name of the water savings measure identified during the water audit.
Measure Description: BBL Package 3-ECM 1 | Description of the water savings measure identified during the Water Audit.
Measure Status : BBL Package 3-ECM 1 | The current status of the measure identified. This input is used to indicate the implementation and recommendation status for a measure, at the time of evaluation.
Modeling/Calculation Approach: BBL Package 3-ECM 1 | The approach used for modeling or calculating the measure impact using either spreadsheet calculations or energy modeling software.
Measure Cost ($): BBL Package 3-ECM 1 | The cost associated with the implementation of the Retrocommissioning measure.
Potential Incentives ($): BBL Package 3-ECM 1 | Potential monetary incentives for the measure.
Measure Life (years): BBL Package 3-ECM 1 | The expected life of the measure after accounting for incentives.
Change in O&M Cost Annually (If Significant): BBL Package3-ECM 2 | Change in annual operation and maintenance costs.
Applies to shared system: BBL Package3-ECM 2 | Indicates whether the energy savings measures apply to a HVAC system serving more than one building.
End Use Category: BBL Package 3-ECM 2 | The system category related to the energy savings opportunity being evaluated.
Measure Category: BBL Package 3-ECM 2 | The category used to group similar measures together, based on the end-use being impacted or building system being impacted.
Measure Name: BBL Package 3-ECM 2 | Name of the water savings measure identified during the water audit.
Measure Description: BBL Package 3-ECM 2 | Description of the water savings measure identified during the Water Audit.
Measure Status : BBL Package 3-ECM 2 | The current status of the measure identified. This input is used to indicate the implementation and recommendation status for a measure, at the time of evaluation.
Modeling/Calculation Approach: BBL Package 3-ECM 2 | The approach used for modeling or calculating the measure impact using either spreadsheet calculations or energy modeling software.
Measure Cost ($): BBL Package 3-ECM 2 | The cost associated with the implementation of the Retrocommissioning measure.
Potential Incentives ($): BBL Package 3-ECM 2 | Potential monetary incentives for the measure.
Measure Life (years): BBL Package 3-ECM 2 | The expected life of the measure after accounting for incentives.
Change in O&M Cost Annually (If Significant): BBL Package3-ECM 3 | Change in annual operation and maintenance costs.
Applies to shared system: BBL Package3-ECM 3 | Indicates whether the energy savings measures apply to a HVAC system serving more than one building.
End Use Category: BBL Package 3-ECM 3 | The system category related to the energy savings opportunity being evaluated.
Measure Category: BBL Package 3-ECM 3 | The category used to group similar measures together, based on the end-use being impacted or building system being impacted.
Measure Name: BBL Package 3-ECM 3 | Name of the water savings measure identified during the water audit.
Measure Description: BBL Package 3-ECM 3 | Description of the water savings measure identified during the Water Audit.
Measure Status : BBL Package 3-ECM 3 | The current status of the measure identified. This input is used to indicate the implementation and recommendation status for a measure, at the time of evaluation.
Modeling/Calculation Approach: BBL Package 3-ECM 3 | The approach used for modeling or calculating the measure impact using either spreadsheet calculations or energy modeling software.
Measure Cost ($): BBL Package 3-ECM 3 | The cost associated with the implementation of the Retrocommissioning measure.
Potential Incentives ($): BBL Package 3-ECM 3 | Potential monetary incentives for the measure.
Measure Life (years): BBL Package 3-ECM 3 | The expected life of the measure after accounting for incentives.
Annual Cost Savings: BBL Package 3 | Total energy cost savings due to reduced energy consumption.
Annual Demand Savings (kW): BBL Package 3 | The total savings in peak demand costs for the year.
Annual Fuel 1 Energy Type: BBL Package 3 | The total annual energy savings achieved.
Annual Fuel 1 Energy Units: BBL Package 3 | The total annual energy savings achieved.
Annual Fuel 1 Savings: BBL Package 3 | The total annual energy savings achieved.
Annual Fuel 2 Energy Type: BBL Package 3 | The total annual energy savings achieved.
Annual Fuel 2 Energy Units: BBL Package 3 | The total annual energy savings achieved.
Annual Fuel 2 Savings: BBL Package 3 | The total annual energy savings achieved.
Annual Fuel 3 Energy Type: BBL Package 3 | The total annual energy savings achieved.
Annual Fuel 3 Energy Units: BBL Package 3 | The total annual energy savings achieved.
Annual Fuel 3 Savings: BBL Package 3 | The total annual energy savings achieved.
Annual Fuel 4 Energy Type: BBL Package 3 | The total annual energy savings achieved.
Annual Fuel 4 Energy Units: BBL Package 3 | The total annual energy savings achieved.
Annual Fuel 4 Savings: BBL Package 3 | The total annual energy savings achieved.
Annual Fuel 5 Energy Type: BBL Package 3 | The total annual energy savings achieved.
Annual Fuel 5 Energy Units: BBL Package 3 | The total annual energy savings achieved.
Annual Fuel 5 Savings: BBL Package 3 | The total annual energy savings achieved.
Simple ROI: BBL Package 3 | Estimated simple return on investment (including incentives) for the water conservation measures identified.
Simple Payback (excluding Incentives) (years): BBL Package 3 | Estimated number of years for the water conservation measure to pay back its initial cost, excluding incentives.
Simple Payback (including Incentives) (years): BBL Package 3 | The number of years it takes for the benefits of Retrocommissioning (RCx) to pay back the initial investment, including incentives.
Shared System ID: BBL Package 4 | The identifier for a shared energy system.
Package Category: BBL Package 4 | The category of the energy savings package, described based on level of intervention and investment required.
Package Name: BBL Package 4 | The name of the water savings package.
Change in O&M Cost Annually (If Significant): BBL Package4-ECM 1 | Change in annual operation and maintenance costs.
Applies to shared system: BBL Package4-ECM 1 | Indicates whether the energy savings measures apply to a HVAC system serving more than one building.
End Use Category: BBL Package 4-ECM 1 | The system category related to the energy savings opportunity being evaluated.
Measure Category: BBL Package 4-ECM 1 | The category used to group similar measures together, based on the end-use being impacted or building system being impacted.
Measure Name: BBL Package 4-ECM 1 | Name of the water savings measure identified during the water audit.
Measure Description: BBL Package 4-ECM 1 | Description of the water savings measure identified during the Water Audit.
Measure Status : BBL Package 4-ECM 1 | The current status of the measure identified. This input is used to indicate the implementation and recommendation status for a measure, at the time of evaluation.
Modeling/Calculation Approach: BBL Package 4-ECM 1 | The approach used for modeling or calculating the measure impact using either spreadsheet calculations or energy modeling software.
Measure Cost ($): BBL Package 4-ECM 1 | The cost associated with the implementation of the Retrocommissioning measure.
Potential Incentives ($): BBL Package 4-ECM 1 | Potential monetary incentives for the measure.
Measure Life (years): BBL Package 4-ECM 1 | The expected life of the measure after accounting for incentives.
Change in O&M Cost Annually (If Significant): BBL Package4-ECM 2 | Change in annual operation and maintenance costs.
Applies to shared system: BBL Package4-ECM 2 | Indicates whether the energy savings measures apply to a HVAC system serving more than one building.
End Use Category: BBL Package 4-ECM 2 | The system category related to the energy savings opportunity being evaluated.
Measure Category: BBL Package 4-ECM 2 | The category used to group similar measures together, based on the end-use being impacted or building system being impacted.
Measure Name: BBL Package 4-ECM 2 | Name of the water savings measure identified during the water audit.
Measure Description: BBL Package 4-ECM 2 | Description of the water savings measure identified during the Water Audit.
Measure Status : BBL Package 4-ECM 2 | The current status of the measure identified. This input is used to indicate the implementation and recommendation status for a measure, at the time of evaluation.
Modeling/Calculation Approach: BBL Package 4-ECM 2 | The approach used for modeling or calculating the measure impact using either spreadsheet calculations or energy modeling software.
Measure Cost ($): BBL Package 4-ECM 2 | The cost associated with the implementation of the Retrocommissioning measure.
Potential Incentives ($): BBL Package 4-ECM 2 | Potential monetary incentives for the measure.
Measure Life (years): BBL Package 4-ECM 2 | The expected life of the measure after accounting for incentives.
Change in O&M Cost Annually (If Significant): BBL Package4-ECM 3 | Change in annual operation and maintenance costs.
Applies to shared system: BBL Package4-ECM 3 | Indicates whether the energy savings measures apply to a HVAC system serving more than one building.
End Use Category: BBL Package 4-ECM 3 | The system category related to the energy savings opportunity being evaluated.
Measure Category: BBL Package 4-ECM 3 | The category used to group similar measures together, based on the end-use being impacted or building system being impacted.
Measure Name: BBL Package 4-ECM 3 | Name of the water savings measure identified during the water audit.
Measure Description: BBL Package 4-ECM 3 | Description of the water savings measure identified during the Water Audit.
Measure Status : BBL Package 4-ECM 3 | The current status of the measure identified. This input is used to indicate the implementation and recommendation status for a measure, at the time of evaluation.
Modeling/Calculation Approach: BBL Package 4-ECM 3 | The approach used for modeling or calculating the measure impact using either spreadsheet calculations or energy modeling software.
Measure Cost ($): BBL Package 4-ECM 3 | The cost associated with the implementation of the Retrocommissioning measure.
Potential Incentives ($): BBL Package 4-ECM 3 | Potential monetary incentives for the measure.
Measure Life (years): BBL Package 4-ECM 3 | The expected life of the measure after accounting for incentives.
Annual Cost Savings: BBL Package 4 | Total energy cost savings due to reduced energy consumption.
Annual Demand Savings (kW): BBL Package 4 | The total savings in peak demand costs for the year.
Annual Fuel 1 Energy Type: BBL Package 4 | The total annual energy savings achieved.
Annual Fuel 1 Energy Units: BBL Package 4 | The total annual energy savings achieved.
Annual Fuel 1 Savings: BBL Package 4 | The total annual energy savings achieved.
Annual Fuel 2 Energy Type: BBL Package 4 | The total annual energy savings achieved.
Annual Fuel 2 Energy Units: BBL Package 4 | The total annual energy savings achieved.
Annual Fuel 2 Savings: BBL Package 4 | The total annual energy savings achieved.
Annual Fuel 3 Energy Type: BBL Package 4 | The total annual energy savings achieved.
Annual Fuel 3 Energy Units: BBL Package 4 | The total annual energy savings achieved.
Annual Fuel 3 Savings: BBL Package 4 | The total annual energy savings achieved.
Annual Fuel 4 Energy Type: BBL Package 4 | The total annual energy savings achieved.
Annual Fuel 4 Energy Units: BBL Package 4 | The total annual energy savings achieved.
Annual Fuel 4 Savings: BBL Package 4 | The total annual energy savings achieved.
Annual Fuel 5 Energy Type: BBL Package 4 | The total annual energy savings achieved.
Annual Fuel 5 Energy Units: BBL Package 4 | The total annual energy savings achieved.
Annual Fuel 5 Savings: BBL Package 4 | The total annual energy savings achieved.
Simple ROI: BBL Package 4 | Estimated simple return on investment (including incentives) for the water conservation measures identified.
Simple Payback (excluding Incentives) (years): BBL Package 4 | Estimated number of years for the water conservation measure to pay back its initial cost, excluding incentives.
Simple Payback (including Incentives) (years): BBL Package 4 | The number of years it takes for the benefits of Retrocommissioning (RCx) to pay back the initial investment, including incentives.
Rebates Available?: Package 1-ECM 1 | Indicates whether rebates are available for the measure.
Rebates Available?: Package 1-ECM 2 | Indicates whether rebates are available for the measure.
Rebates Available?: Package 1-ECM 3 | Indicates whether rebates are available for the measure.
Rebates Available?: Package 2-ECM 1 | Indicates whether rebates are available for the measure.
Rebates Available?: Package 2-ECM 2 | Indicates whether rebates are available for the measure.
Rebates Available?: Package 2-ECM 3 | Indicates whether rebates are available for the measure.
Rebates Available?: Package 3-ECM 1 | Indicates whether rebates are available for the measure.
Rebates Available?: Package 3-ECM 2 | Indicates whether rebates are available for the measure.
Rebates Available?: Package 3-ECM 3 | Indicates whether rebates are available for the measure.
Rebates Available?: Package 4-ECM 1 | Indicates whether rebates are available for the measure.
Rebates Available?: Package 4-ECM 2 | Indicates whether rebates are available for the measure.
Rebates Available?: Package 4-ECM 3 | Indicates whether rebates are available for the measure.
Portion of Building Affected: Package 1-ECM 1 | Part of the building impacted by the measure implemented.
Portion of Building Affected: Package 1-ECM 2 | Part of the building impacted by the measure implemented.
Portion of Building Affected: Package 1-ECM 3 | Part of the building impacted by the measure implemented.
Portion of Building Affected: Package 2-ECM 1 | Part of the building impacted by the measure implemented.
Portion of Building Affected: Package 2-ECM 2 | Part of the building impacted by the measure implemented.
Portion of Building Affected: Package 2-ECM 3 | Part of the building impacted by the measure implemented.
Portion of Building Affected: Package 3-ECM 1 | Part of the building impacted by the measure implemented.
Portion of Building Affected: Package 3-ECM 2 | Part of the building impacted by the measure implemented.
Portion of Building Affected: Package 3-ECM 3 | Part of the building impacted by the measure implemented.
Portion of Building Affected: Package 4-ECM 1 | Part of the building impacted by the measure implemented.
Portion of Building Affected: Package 4-ECM 2 | Part of the building impacted by the measure implemented.
Portion of Building Affected: Package 4-ECM 3 | Part of the building impacted by the measure implemented.
Net Measure Cost Package 1 | The total cost of the measure package net of any incentives.
Net Measure Cost Package 2 | The total cost of the measure package net of any incentives.
Net Measure Cost Package 3 | The total cost of the measure package net of any incentives.
Net Measure Cost Package 4 | The total cost of the measure package net of any incentives.
10 Year NPV Package 1 | Net present value over 10 years.
10 Year NPV Package 2 | Net present value over 10 years.
10 Year NPV Package 3 | Net present value over 10 years.
10 Year NPV Package 4 | Net present value over 10 years.
System Type - Other | Indicates whether there is another type of renewable system.